## GS10_Adelaide Fold Belt MDB
| SDL Resource Unit | Adelaide Fold Belt MDB (GS10) |  |  |  | References | Reference code | Reference citation | Hyperlink
Stage 1: Update knowledge of groundwater flow system and threats to ESLT values | Climate | The GS10 SDL resource unit, located within the western extent of the Adelaide Fold Belt in the NSW portion of the Murray–Darling Basin (MDB), experiences a hot semi-arid climate. The region is typified by hot, dry summers and cool winters, with a distinct seasonal rainfall pattern. Most precipitation occurs between May and September, influenced by the westerly frontal systems. Climatic data from Broken Hill (BoM Station no. 047048), located centrally within the GS10 unit, indicate a mean annual rainfall of approximately 254 mm, based on observations from 1995 to 2024. Rainfall is highly variable both interannually and seasonally, with the lowest monthly averages in February and the highest typically in May or June. Winter months are characterised by minimum average temperatures ranging between 3.8°C and 5.5°C, while summer months exhibit maximum average temperatures ranging from 32.1°C to 35.8°C (BOM,2025). Yearly pan evaporation varies from around 1,600 mm at Inverell in the north-east to over 2,300 mm in the west at Broken Hill. Evaporation is strongly seasonal varying from as little as 50 mm a month over winter (June/July) at Wagga. Evaporation significantly exceeds average monthly rainfall over the year. The greatest exceedance occurs over the summer months when up to 300 mm of evaporation occurs per month compared with less than 40 mm of rainfall per month for the same period at Broken Hill (NSW DPE, 2019a). |  |  |  | (BOM,2025) (NSW DPE, 2019a) | (ABS, 2021) | ABS, 2021, Canowindra 2021 Census All persons QuickStats, available from https://abs.gov.au/census/find-census-data/quickstats/2021/SAL13950, accessed 1 July 2025 | https://www.abs.gov.au/census/find-census-data/quickstats/2021/105021097
| Land use | The Adelaide Fold Belt MDB (GS10) is a predominantly arid region with about 60% of its land used for grazing livestock such as sheep and cattle, reflecting the limited water availability and saline groundwater. Cropping is minimal due to low water availability. Conservation areas exist but are constrained by harsh environmental conditions. Urban and residential development is sparse, with Broken Hill being the main population and economic centre, driven primarily by mining activities that play a significant role in the region's land use and economy (NSW Government, 2020). Broken Hill has a population of approximately 17,500 people (ABS, 2021). |  |  |  | (NSW Government, 2020) (NSW DPE, 2022a) (ABS, 2021) | (BoM, 2025) | Australian Bureau of Meteorology. ​ (2015). ​ Australian Groundwater Explorer. Retrieved from http://www.bom.gov.au/water/groundwater/explorer/map.shtml, accessed on 04July 2025. | http://www.bom.gov.au/water/groundwater/explorer/map.shtml
| Groundwater management | New South Wales Murray–Darling Basin Fractured Rock proposed water resource plan (NSW DPE, 2022a). Water Sharing Plan for the NSW Murray Darling Basin Fractured Rock Groundwater Sources Order 2020 (NSW Government, 2020). Risk assessment for the NSW Murray-Darling Basin Fractured Rock Water Resource Plan area (GW11), Scheduled D. NSW Department of Planning, Industry and Environment, 2019 (NSW DPE,2019b). |  |  |  | (NSW DPE, 2022) (NSW Government, 2020) (NSW DPE, 2019b) | (Crosbie et al 2025) | Crosbie R, Doble R, Fu G, Campos Teixeira P, Pickett T, Devanand A, Ticehurst C, Gibbs M, Gunner W, Gonzalez D, Post D. "Groundwater recharge modelling of the Murray-Darling Basin under historical and future climate conditions". MDB Sustainable Yields 2, Module 3a. CSIRO Report, 2025.
| Hydrogeological system description | The Adelaide Fold Belt MDB groundwater system (GS10) is characterised by both fractured rock aquifers and alluvial sediment aquifers across both shallow and deep zones. It is a natrually resource-constrained system, with highly saline groundwater, low permeability, and extremely slow groundwater flow. Groundwater is primarily stored and moves through fractures, joints, bedding planes, faults, and cavities within the fractured rock mass. The hydraulic gradient is almost flat in this area, causing groundwater to move very slowly through the system and resulting in long residence times. These long flow paths promote the dissolution of salts from surrounding geological materials and allow evaporative concentration in shallow zones, leading to increasingly saline conditions, especially in the more arid western parts of the region. Recharge to the aquifer is minimal and occurs only during rare, intense rainfall events due to the region's low rainfall and high evaporation rates. The aquifer has poor connectivity with other groundwater systems and surface water bodies. As a result, groundwater use is very limited, primarily supporting salt-tolerant livestock and minimal domestic needs such as toilet flushing. Most bores in the area are constructed for these restricted purposes, reflecting the limited water availability and poor groundwater quality typical of this arid environment. |  |  |  | (NSW Government, 2020) (NSW DPE, 2019a) | (Crosbie et al 2025) | Crosbie R, Doble R, Fu G, Campos Teixeira P, Pickett T, Devanand A, Ticehurst C, Gibbs M, Gunner W, Gonzalez D, Post D. "Groundwater recharge modelling of the Murray-Darling Basin under historical and future climate conditions". MDB Sustainable Yields 2, Module 3a. CSIRO Report, 2025.
| Groundwater system type | The Adelaide Fold Belt MDB is primarily a fractured rock system. Unconsolidated alluvial sediments are included within the outcropping areas. |  |  |  | (NSW Government, 2020) (NSW DPE, 2019a) | (Crosbie et. al., 2023a) | Crosbie R, Wang B, Kim S, Mateo C, and J Vaze, 2023a, Changes in the surface water – Groundwater interactions of the Murray-Darling basin (Australia) over the past half a century. Journal of Hydrology, 622, doi:10.1016/j.jhydrol.2023.129683
| Surface water description | The region generally experiences minimal surface water flow. Spatially, GS10 is located within the Darling River catchment, and is adjacent to the Cooper Creek and Bulloo River–Lake Bancannia river regions. Small, ephemeral streams such as Stephens Creek and Yancowinna Creek drain the land of GS10, running from northwest to southest, where they cross the GS10 border into the land of GS50 - Western Porous Rock (GS19 underlies GS50). These creeks flow towards the Menindee Lakes, which lie southeast outside the area of GS10. |  |  |  | (NSW DPE, 2019a) | (Crosbie et. al., 2023b) | Crosbie RS, Charles SP, Dawes W, Fu G, Rojas R, Hodgson G, Rassam D, Barry K and Pickett T, 2023b, Impact of climate change on groundwater in NSW - Assessment of the sensitivity of recharge and groundwater resources to a projected drying climate. CSIRO, Australia.
| SDL (GL/year) | 6.9 |  |  |  | (MDBA, 2012) | (Lee et al, 2024) | Lee, S., Irvine, D. J., Duvert, C., Rau, G. C., and Cartwright, I.: A high-resolution map of diffuse groundwater recharge rates for Australia, Hydrol. Earth Syst. Sci., 28, 1771–1790, https://doi.org/10.5194/hess-28-1771-2024, 2024. | https://hess.copernicus.org/articles/28/1771/2024/
| SDL unit area (km²) | 5085.727 |  |  |  | Based on groundwater SDL Resource Units maps. Available from https://data.gov.au/dataset/ds-dga-66e3efa7-fb5c-4bd7-9478-74adb6277955/details, accessed on 17 January 2025 | (MDBA 2020a) | Murray-Darling Basin Authority (MDBA), 2020, Groundwater Report Cards, Murray-Darling Basin Authority, Canberra. Available from https://www.mdba.gov.au/sites/default/files/publications/mdba-groundwater-report-cards-november-2020.pdf,
| Recharge | Recharge (SY1) = 13.1 (GL/year) (MDBA, 2020); Recharge Stage 2 estimate = 6.86 (GL/year) (Lee et al, 2024); Recharge diffuse only (SY2) = 3.06 (GL/year) (Crosbie et al 2025). |  |  |  | (MDBA, 2020b) (Lee et al, 2024) (Crosbie et al 2025) | (MDBA, 2012) | MDBA, 2012, Basin Plan 2012 (Cth), Murray-Darling Basin Authority, Australian Government. Schedule 4. Available from https://www.legislation.gov.au/F2012L02240/latest/text, accessed 31 January 2025 | https://www.legislation.gov.au/F2012L02240/latest/text
| Extraction (Av. 2012/13-2022/23) (GL/year) | 2.3 |  |  |  | (MDBA, 2020b) (MDBA, 2021) (MDBA, 2024) | (MDBA, 2020b) | MDBA, 2020, Transition Period Water Take Report 2018–19, Murray‒Darling Basin Authority, Canberra, C BY 4.0. Available from www.mdba.gov.au/sites/default/files/publications/transition-period-water-take-report-2018-19-full-report0.pdf, accessed on 17 January 2025 | www.mdba.gov.au/sites/default/files/publications/transition-period-water-take-report-2018-19-full-report0.pdf
| Extraction trend (Av. 2012/13-2022/23) | Groundwater extraction in GS10 has remained relatively consistant over the last ten years, averaging 2.30 GL/yr (34% of SDL) from 2012/13 to 2022/23. |  |  |  |  | (MDBA, 2021) | MDBA, 2021, Murray–Darling Basin sustainable diversion limit compliance outcomes 2019–20, Murray‒Darling Basin Authority Canberra, 2021. CC BY 4.0. Available from www.mdba.gov.au/sites/default/files/publications/murray-darling-basin-sustainable-diversion-limit-compliance-outcomes-2019-20-report.pdf, accessed on 17 January 2025. | www.mdba.gov.au/sites/default/files/publications/murray-darling-basin-sustainable-diversion-limit-compliance-outcomes-2019-20-report.pdf
| Location / density of extraction | The high salinity and low aquifer yield limits use of groundwater e.g. toilet flushing and for salt tolerant stock. There are only 14 access class licences in this aquifer system. There are 107 water supply bores located in GS10. In detail, there are 92 used for Basic Rights, 15 used Production Bores and no bores used for Local Water Utility. |  |  |  | (NSW DPE, 2019a) | (MDBA, 2024) | MDBA, 2024, 2022–23 Sustainable Diversion Limit Accounts, Murray‒Darling Basin Authority, Canberra. CC BY 4.0. Available from www.mdba.gov.au/sites/default/files/publications/2022-23-sdl-accounts-registers-of-take_1.pdf, accessed on 17 January 2025. | www.mdba.gov.au/sites/default/files/publications/2022-23-sdl-accounts-registers-of-take_1.pdf
| Description of ESLT values and potential threats | Productive Base | The GS10 (The Adelaide Fold Belt MDB) supports groundwater use through both licensed extraction and basic landholder rights. The total licensed extraction is capped at 6.9 GL/year, in accordance with the Basin Plan, and includes aquifer access licences. Domestic, stock, and local utility licences currently report no allocated volumes. Basic rights allow landholders to use groundwater for stock and domestic needs without a licence, contributing an estimated 2,143 ML/year to extraction volumes. Due to high salinity and low yields in GS10, groundwater use is limited mostly to salt-tolerant livestock and essential domestic activities like toilet flushing (NSW DPE, 2022a). The physical characteristics of the aquifer significantly constrain its productive capacity. Groundwater is highly saline, particularly toward the west, as a result of minimal recharge, near-flat hydraulic gradients, and long residence times. Recharge only occurs during rare and intense rainfall events, which, combined with low natural yields, limits the viability of extensive extraction. Most bores are widely distributed and designed for small-scale use, reflecting the aquifer's low yield and poor water quality (NSW DPE, 2022a). Several threats compromise the sustainable use of this groundwater resource. Over-extraction or mining-related drawdown could lead to resource depletion. There are also risks of contamination from nearby hazardous sites, as well as potential impacts on groundwater-dependent ecosystems such as Mulga Springs. Climatic variability further increases uncertainty in recharge rates and water availability, reinforcing the need for cautious and adaptive management. |  |  | (NSW DPE, 2022a) (NSW Government, 2020) (NSW DPE, 2019a) | (NSW DPE, 2019a) | Groundwater resource description, Appendix A - NSW Department of Planning, Industry and Environment, 2019 | https://www.mdba.gov.au/sites/default/files/publications/appendix-a-nsw-murray-darling-basin-fractured-rock-water-resource-plan-groundwater-resource-description.pdf
|  | Connectivity | The Adelaide Fold Belt MDB groundwater source (GS10) has minimal interaction with surface water systems. However, the fractured rock aquifers in this region are recharged by unregulated tributaries of the Darling River during rare flood events. ​Apart from this, the aquifers function primarily as isolated groundwater systems, with limited influence from surface water. The area encompasses part of the Barrier Ranges, which are characterised by fractured rock aquifers with low permeability and porosity. Groundwater is mainly contained within faults, fractures, and shear zones. ​The aquifers are considered to have limited connectivity to surface water due to their geological characteristics. ​Crosbie et al. (2023a) described the main river reach located south of the Adelaide Fold Belt (the Darling River) as mostly losing, with some sections classified as sometimes losing, confirming the intermittent recharge conditions below surface water features. |  |  | (NSW DPE, 2019a) (NSW DPE, 2022 b) (Crosbie et al., 2023a). | (NSW DPE, 2022b) | NSW Department of Planning and Environment. ​ (2022). ​ NSW Murray-Darling Basin Fractured Rock Water Quality Management Plan: Schedule F. ​ Retrieved from dpie.nsw.gov.au.
|  | GDEs | Groundwater-dependent ecosystems (GDEs) in the Adelaide Fold Belt MDB include springs, wetlands, and vegetation that rely on groundwater, particularly during dry periods. Among them, Mulga Springs is identified as a high-priority GDE within the Adelaide Fold Belt MDB Groundwater Source. It is classified as a spring ecosystem and is located at approximately latitude -31.84 and longitude 141.6594 (NSW Government, 2020). Despite this listing, no further information on the hydrogeology or groundwater dependence of Mulga Springs is avaialble. GDEs in the GS10 area classified as medium to very high ecological value (NSW DPE, 2019a; refer to map provided from Figure 13 of this document). The identification of these GDEs is at odds with the general characteristics of the hydrogeology in GS10 (low yield, high salinity, and disconnected from surface water). The region’s flat hydraulic gradient and slow groundwater movement contribute to saline to very saline groundwater conditions, which may adversely affect ecosystems that depend on fresher groundwater sources. Rather than reliance on the main body of groundwater that is saline and slow-moving in the fractured rock, it is proposed that these GDEs are reliant on groundwater that is fresh, having recently recharged from anomalous rainfall deluge events, or along the channels or floodplains of creeks. This cannot be verified in the literature. |  |  | (NSW DPE, 2022 b) (NSW DPE, 2019a) (NSW DPE, 2022a) (NSW Government, 2020) | (NSW DPE, 2022a) | NSW DPE, 2022, NSW Murray–Darling Basin Fractured Rock Water Resource Plan, NSW Department of Planning and Environment. Available from https://www.mdba.gov.au/publications-and-data/publications/new-south-wales-murray-darling-basin-porous-rock-water-resource, accessed on 4 July 2025. | https://www.mdba.gov.au/sites/default/files/publications/nsw-murray-darling-basin-fractured-rock-water-resource-plan.pdf
|  | Water Quality | Groundwater in the area is saline to very saline due to slow movement, long residence times, and low recharge due to arid climate. This limits groundwater use mainly to salt-tolerant livestock and limited domestic purposes where no alternatives exist. Further salinisation from over-extraction or reduced recharge could render the GS10 groundwater unusable. Nutrient inputs from agriculture and waste can also degrade water quality through eutrophication. Despite its challenges, groundwater remains important for domestic, agricultural, and industrial use where quality allows. |  |  | (NSW DPE, 2022 b) (NSW DPE, 2022a) | (NSW DPE, 2022c) | NSW DPE, 2022c, NSW Murray–Darling Basin Fractured Rock Risk Assessment, NSW Department of Planning and Environment. Available from https://www.mdba.gov.au/publications-and-data/publications/new-south-wales-murray-darling-basin-porous-rock-water-resource, accessed on 28 March 2025. | https://www.mdba.gov.au/sites/default/files/publications/schedule-d-nsw-murray-darling-basin-fractured-rock-risk-assessment0.pdf
| Influence of climate (historical and future projections) on ESLT values | Productive Base | Regarding future climate projections (2060), diffuse recharge is expected to change in GS10 on average between -0.4% and 8.6% relative to 1990 (Crosbie et al., 2025). As these forecasts range from an increase to a decrease, there is remnant uncertainty as to the effect climate change will have on recharge in this area. |  |  | (Crosbie et al., 2025) | (NSW DPE, 2019b) | Great Artesian Basin Shallow Water Resource Plan - Appendix A, NSW Department of Planning, Industry and Environment, July 2019, accessed 2 July 2025 | https://www.dpie.nsw.gov.au/__data/assets/pdf_file/0017/236141/appendix-a-nsw-gab-shallow-resource-description.pdf
|  | Connectivity | There are no specific climate change descriptions for this SDL in regard to surface water - groundwater interaction. However, projections exist for the broader area that includes GS10. Regional future climate scenarios suggest greater rainfall variability, with more frequent droughts and extreme weather events (NSW DPE, 2019a). Rising temperatures are expected to increase evaporation, further reducing aquifer recharge and weakening the already limited connectivity between groundwater and surface water. For recharge derived from floodplain inundation, GS10 has no predictions according to Crosbie et al. (2025), indicating recahrge is mainly via diffuse mechanisms. The modelled outcome for diffuse recharge at GS10 is variable, indicating only a minor amount of change due to climate change is likely. |  |  | (NSW DPE, 2019a) (Crosbie et al., 2023a). | (NSW Government, 2020) | NSW Government 2022, Water Sharing Plan for the NSW Murray Darling Basin Fractured Rock Groundwater Sources Order 2020, NSW Government. Available from https://www.mdba.gov.au/publications-and-data/publications/new-south-wales-murray-darling-basin-porous-rock-water-resource, accessed on 28 March 2025. | https://www.mdba.gov.au/sites/default/files/publications/schedule-a-nsw-water-sharing-plan-for-the-nsw-murray%E2%80%93darling-basin-fractured-rock-groundwater-sources_2020.pdf
|  | GDEs | Groundwater-dependent ecosystems (GDEs) in the Adelaide Fold Belt MDB, such as Mulga Springs, rely primarily on rainfall-driven recharge. Variations in rainfall have affected the availability of groundwater, threatening the ecological integrity of these ecosystems. Mulga Springs, identified as a high-priority GDE, may experience reduced water levels due to future climate change, putting stress on groundwater-dependent vegetation and potentially causing biodiversity loss and habitat degradation. |  |  | (NSW DPE, 2022 b) (NSW DPE, 2022a) | (WaterNSW, 2025) | WaterNSW (2025). Real-time Water Data. Available at: https://realtimedata.waternsw.com.au/water.stm (accessed 10 July 2025). | https://realtimedata.waternsw.com.au/water.stm
|  | Water Quality | An analysis of the broader area's conditions suggests that sporadic high-rainfall events may provide temporary recharge, but they could also mobilize surface contaminants into the aquifer, further degrading water quality. Additionally, rising temperatures are expected to increase evaporation rates, reducing the amount of freshwater available for recharge. As a result, groundwater may exhibit higher concentrations of salinity and other dissolved minerals. Overall, state assessments of risks to water quality in the GS10 unit are assessed as low, due to the current natural saline condition. |  |  | (NSW DPE, 2022 b) (NSW DPE, 2022a)
| Data availability / uncertainty with respect to ESLT values and threats | Productive Base | Low data availability: The Adelaide Fold Belt MDB (GS10) is characterised by a low density of bores, primarily used for monitoring and stock and domestic purposes due to the high salinity of the groundwater. Overall data availability is considered low, despite 100% of licenced extractions being metered. Hydrogeological data from bores is limited, mainly due to poor water quality and low aquifer yields. |  |  | AGE assessment of data availability (MDBA, 2020)
|  | Connectivity | Low data availability: There are no major rivers within the SDL. As a result, no stream gauges are present in the area. |  |  | AGE assessment of data availability WaterNSW (2025)
|  | GDEs | Moderate data availability: The GS10 SDL unit shows moderate data availability regarding groundwater-dependent ecosystems (GDEs). Mulga Springs, classified as a high-priority spring ecosystem, represents a key GDE within the area (NSW Government, 2020). While some springs, wetlands and vegetation depend on groundwater during dry periods, the flat hydraulic gradient and naturally saline conditions may limit both the distribution and resilience of these ecosystems. (NSW Government, 2020). The groundwater-dependence of these GDEs and how that is consistent with the low-yield and high salinty baseline of the aquifer is not clearly understood. |  |  | AGE assessment of data availability (NSW Government, 2020)
|  | Water Quality | Low data availability: There are insufficient monitoring points to provide enough data to identify trends in the GS10 (individual data dating back to the 1978s). The limited data availability primarily relates to the lack of groundwater extraction within the SDL. |  |  | AGE assessment of data availability
| Existing condition assessments and findings | Productive Base | The Adelaide Fold Belt MDB groundwater system (GS10) is characterised by both fractured rock aquifers and alluvial sediment aquifers across both shallow and deep zones. It is a natrually resource-constrained system, with highly saline groundwater, low permeability, and extremely slow groundwater flow. Groundwater is primarily stored and moves through fractures, joints, bedding planes, faults, and cavities within the fractured rock mass. The GS10 Adelaide Fold Belt supports groundwater use through licensed extraction and basic landholder rights. However, groundwater use is limited due to poor quality and low aquifer yields, restricting it to toilet flushing and salt-tolerant livestock. Recent take is about 34% of the SDL volume, and is spread across the SDL, but mainly focussed near Broken Hill. The aquifer typcially has high salinity, especially in the west, caused by minimal recharge, near-flat gradients, and long residence times. Recharge occurs only during intense rainfall or deluge events, and most bores are widely spaced and low-yielding, reflecting limited productivity. Sustainability is threatened by over-extraction, potential contamination, and ecological impacts, particularly on groundwater-dependent ecosystems like Mulga Springs. Climate variability further increases uncertainty in recharge and availability. Future climate projections indicate recharge could vary, suggesting only minor changes. Data availability to understand risks remains limited. Overall, the GS10 aquifer is a low-productivity system requiring cautious and adaptive management to support its limited sustainable use, despite low risks of future threats to the resource. |  |  | AGE assestment
|  | Connectivity | The region generally experiences minimal surface water flow. GS10 is located within the Darling River catchment, and small, ephemeral streams such as Stephens Creek and Yancowinna Creek drain to southest, where they cross the GS10 border into GS50. These creeks flow towards the Darling River and the Menindee Lakes, which lie outside the area of GS10. The Adelaide Fold Belt MDB groundwater source (GS10) has minimal interaction with these surface water systems (presumably meaning that baseflow is negligible). However, the fractured rock aquifers in this region are recharged by unregulated tributaries of the Darling River during rare flood events. ​Apart from this, the aquifers function primarily as isolated groundwater systems, with limited influence from surface water due to the nature of the aquifers. Groundwater in the area shows high salinity and low yields, also suggesting limited direct connectivity with rivers. Regional climate projections indicate greater rainfall variability, more frequent droughts, and rising temperatures; whereas a GS10-specific modelling study forecasted very little change in groundwater recharge in response to climate change (Crosbie et al., 2025). Overall, climate changes are expected to further reduce recharge and weaken groundwater–surface water interactions due to more frequent droughts. Data availability is low to moderate, with significant uncertainty. This limits confidence in current assessments and highlights the need for improved data collection. |  |  | AGE assestment
|  | GDEs | Groundwater-dependent ecosystems (GDEs) in the Adelaide Fold Belt MDB, such as Mulga Springs, rely on groundwater, especially during dry periods. Mulga Springs is a high-priority spring ecosystem vulnerable to reduced water levels. However, the identification of these GDEs is at odds with the general characteristics of the hydrogeology in GS10 (low yield, high salinity, and disconnected from surface water). Rather than GDE reliance on the main body of groundwater that is saline, it is proposed that these GDEs are reliant on groundwater that is fresh, having recently recharged. This cannot be verified in the literature. The region’s near-flat hydraulic gradients and slow groundwater flow cause high salinity, which may harm ecosystems needing fresher water. Rainfall variability and groundwater take affect groundwater availability, threatening these ecosystems’ health. However, due to the low extraction in GS10, the state assessment of these risks is low. Data on GDEs is limited, with uncertainty about their groundwater dependence, salt tolerance, and the effects of water extraction, land use, and climate change. |  |  | AGE assestment
|  | Water Quality | Groundwater in the area is saline due to slow flow and low recharge (a product of high evaporation and low rainfall). This limits its use mainly to salt-tolerant livestock and essential domestic needs. Over-extraction and reduced recharge risk worsening salinity, while changes in land use may degrade water quality in the future (assessed as low risk due to current naturally saline condition). Sporadic heavy rains can provide brief recharge but may also introduce contaminants, thus the impact of future climate change is uncertain. Rising temperatures will increase evaporation, reducing freshwater availability and concentrating salinity according to regional studies. However, modelling indicates only a minor change to recharge is expected in this unit, which may not alter water quality significantly. Data is limited, with no dedicated groundwater quality monitoring for GS10. Most bores lack key water quality data, restricting effective management. |  |  | AGE assestment
| Key findings from State-based risk assessment (and risk mitigation measures in place) | Productive Base | Qualitative risk assessment process applied RISK OF LOCAL DRAWDOWN REDUCING GROUNDWATER ACCESS BY CONSUMPTIVE USERS [R3] > Risk outcome: Low (Likelihood: Low; Consequences: Low). *Mitigation measures: P Limit total water extraction (basic rights and groundwater take) within each groundwater source/SDL resource unit to predetermined sustainable levels + Manage the location and rate of groundwater extraction at a local scale within water sources and SDL management units to prevent or manage localised drawdown related impacts + Limit interference between bores + Monitor groundwater resources and dependent ecosystems RISK OF CLIMATE CHANGE REDUCING RECHARGE AND GROUNDWATER AVAILABILITY [R4] > Risk outcome: Low (Likelihood: Low; Consequences: Low). *Mitigation measures: Protect the environment and water users from changes in water availability attributable + Monitor groundwater resources and dependent ecosystems RISK OF GROWTH IN BASIC LANDHOLDER RIGHTS REDUCING GROUNDWATER AVAILABILITY [R5] Risk outcome: Low (Likelihood: Medium; Consequences: Low). *Mitigation measures: Limit total water extraction (basic rights and groundwater take) within each groundwater source/SDL resource unit to predetermined sustainable levels + limit access to or use of basic landholder rights + Monitor groundwater resources and dependent ecosystems RISK OF GROWTH IN MINING REDUCING GROUNDWATER AVAILABILITY (QL4) Risk outcome: Low. *Mitigation measure: Monitor groundwater resources and dependent ecosystems |  |  | (NSW DPE, 2022c)
|  | Connectivity | Qualitative risk assessment process applied. RISK OF GROUNDWATER EXTRACTION CAUSING LOCAL DRAWDOWN (INSTREAM ECOLOGICAL VALUES) [R10] Risk outcome: Low (Likelihood: Low; Consequences: Low). *Mitigation measures: Limit total water extraction (basic rights and groundwater take) within each groundwater source/SDL resource unit to predetermined sustainable levels + Manage the location and rate of groundwater extraction at a local scale within water sources and SDL management units to prevent or manage localised drawdown related impacts + Limit the location and rate of extraction in the vicinity of high priority groundwater-dependent ecosystems + Manage potential impacts of salinity and rising water tables + Monitor groundwater resources and dependent ecosystems RISK OF CLIMATE CHANGE REDUCING RECHARGE and GROUNDWATER AVAILABILITY (INSTREAM ECOLOGICAL VALUES) [R14] Risk outcome: Low (Likelihood: Low; Consequences: Low). *Mitigation measures: Limit total water extraction (basic rights and groundwater take) within each groundwater source/SDL resource unit to predetermined sustainable levels + Manage the location and rate of groundwater extraction at a local scale within water sources and SDL management units to prevent or manage localised drawdown related impacts + Limit the location and rate of extraction in the vicinity of high priority groundwater-dependent ecosystems + Protect the environment and water users from changes in water availability attributable to climate change + Monitor groundwater resources and dependent ecosystems RISK OF GROWTH IN MINING REDUCING GROUNDWATER AVAILABILITY (GROUNDWATER-DEPENDENT ECOSYSTEMS AND INSTREAM ECOLOGICAL VALUES) (QL7) Risk outcome: Low. *Mitigation measures: Monitor groundwater resources and dependent ecosystems
|  | GDEs | Qualitative risk assessment process applied. RISK OF GROUNDWATER EXTRACTION CAUSING LOCAL DRAWDOWN (GROUNDWATER-DEPENDENT ECOSYSTEMS) [R9] Risk outcome: Low (Likelihood: Low; Consequences: Low). *Mitigation measures: Limit total water extraction (basic rights and groundwater take) within each groundwater source/SDL resource unit to predetermined sustainable levels + Manage the location and rate of groundwater extraction at a local scale within water sources and SDL management units to prevent or manage localised drawdown related impacts + Limit the location and rate of extraction in the vicinity of high priority groundwater-dependent ecosystems + Manage potential impacts of salinity and rising water tables + Monitor groundwater resources and dependent ecosystems RISK OF CLIMATE CHANGE REDUCING RECHARGE and GROUNDWATER AVAILABILITY (GROUNDWATER-DEPENDENT ECOSYSTEMS) [R13] Risk outcome: Low (Likelihood: Low; Consequences: Low). *Mitigation measures: Limit total water extraction (basic rights and groundwater take) within each groundwater source/SDL resource unit to predetermined sustainable levels + Manage the location and rate of groundwater extraction at a local scale within water sources and SDL management units to prevent or manage localised drawdown related impacts + Limit the location and rate of extraction in the vicinity of high priority groundwater-dependent ecosystems + Protect the environment and water users from changes in water availability attributable to climate change + Monitor groundwater resources and dependent ecosystems RISK OF POOR WATER QUALITY TO THE ENVIRONMENT (GROUNDWATER-DEPENDENT ECOSYSTEMS) (QL5) Risk outcome from Land and waster management practies: Low (Likelihood: Low; Consequences: Medium). Risk outcome from Pumping induced water quality (salinity) deterioration: Low (Likelihood: Low; Consequences: Medium). Risk outcome from Land management induced water quality (salinity) deterioration: Low (Likelihood: Low; Consequences: Medium). *Mitigation measures: Implement the WQMP for the WRP area + Monitor groundwater resources and dependent ecosystems
|  | Water Quality | Qualitative risk assessment process applied. RISK OF GROUNDWATER EXTRACTION INDUCING CONNECTION WITH POOR QUALITY GROUNDWATER [R2] > Risk outcome: Low (Likelihood: Medium; Consequences: Low). *Mitigation measures: Limit total water extraction (basic rights and groundwater take) within each groundwater source/SDL resource unit to predetermined sustainable levels + Manage the location and rate of groundwater extraction at a local scale within water sources and SDL management units to prevent or manage localised drawdown related impacts + Limit interference between bores + Monitor groundwater resources and dependent ecosystems RISK OF POOR WATER QUALITY TO WATER USERS (QL3) Risk outcome: Low (Likelihood: Low; Consequences: Low). *Mitigation measures: Implement the WQMP for the WRP area + Monitor groundwater resources and dependent ecosystems
Stage 2: Prioritisation of SDL Unit | E/SDL | 0.3336
| SDL/R | 1.0056
| Sequence group | Group 2
Stage 3: Application of filters for condition assessment | Rulesets applied to obtain areas of assets for condition assessment | Area of extraction | Licenced points of extraction + 5km buffer
|  | Productive Base | Areas within 5 km of a licensed extraction.
|  | Connectivity | Areas within 5 km from a gauged river reach (Crosbie et al., 2023) that are within 5 km of licensed extraction.
|  | GDEs | Areas in unconfined or semi-confined aquifers + Areas within 5 km of licensed extraction sites and 5 km from a relevant potential GDE, excluding areas within a 5 km distance of monitoring bores where the groundwater level in the GDE is >15 metres depth in at least one of the measurements.
|  | Water Quality | Areas within 5 km of licensed extraction, excluding areas within a 5 km distance of monitoring bores where salinity exceeds 4,478 µS/cm (3,000 mg/L) at any time.
Stage 4: Analysis of resource condition indicators
| Describe RCIs (primary and supplementary) | Productive Base | Connectivity | GDEs | Water Quality
| RCI | Groundwater level |  |  | Groundwater salinity (EC)
| Long term deteriorating RCI definition | Declining trend in groundwater level between 1974 and 2024 (50 years of data). Mann-Kendall trend analysis, excluding bores with five or fewer level measurements |  |  | Increasing trend in groundwater salinity between 1974 and 2024 (50 years of data). Mann-Kendall trend analysis, excluding bores with three or fewer salinity measurements
| Short term deteriorating RCI definition | Declining trend in groundwater level between 2012 and 2024 (12 years of data). Mann-Kendall trend analysis, excluding bores with five or fewer level measurements |  |  | Increasing trend in groundwater salinity between 2012 and 2024 (12 years of data). Mann-Kendall trend analysis, excluding bores with three or fewer salinity measurements
| Area of asset (km2) | 438000000 | No river connectivity asset area | 282000000 | 438000000 |  | X | Y
| GS10 | [5 empty] | 0 | 0
| Area of RCI deteriorating (Long term) | 0 |  | 0 | 0 |  | 50 | 100
| Area of RCI deteriorating (Short term) | 0 |  | 0 | 0 |  | 100 | 0
| Area of RCI improving (Long term) | 0 |  | 0 | 0 |  | 0 | 0
| Area of RCI improving (Short term) | 0 |  | 0 | 0
| Area of insufficient data or no data (Long term) | 438000000 |  | 282000000 | 438000000
| Area of insufficient data or no data (Short term) | 438000000 |  | 282000000 | 438000000
| %Area of RCI deteriorating (Long term) | 0% |  | 0% | 0%
| %Area of RCI deteriorating (Short term) | 0% |  | 0% | 0%
| %Area of RCI improving (Long term) | 0% |  | 0% | 0%
| %Area of RCI improving (Short term) | 0% |  | 0% | 0%
| %Area of insufficient data or no data (Long term) | 100% |  | 100% | 100%
| %Area of insufficient data or no data (Short term) | 100% |  | 100% | 100%
| Trend grouping | Insufficient data | No River Asset area | Insufficient data | Insufficient data