## GS13_Billabong Creek Al
| SDL Resource Unit | Billabong Creek Alluvium (GS13) |  |  |  | References | Reference No. | Reference code | Reference citation | Hyperlink
Stage 1: Update knowledge of groundwater flow system and threats to ESLT values | Climate | The climate of the Murray Alluvium Water Resource Plan (WRP) area is characterised by hot summers and moderate winter rainfall, with notable variation across its east-west extent (NSW DPE, 2022e). The Billabong Creek Alluvium (GS13) is situated in the eastern area of the WRP, stretching from Little Billabong to approximately 20km downstream of Rand. Walbundrie, a town in the west of GS13, receives an average of 555 mm of rain annually (long-term data 1880-2020; BoM, 2025a). Rainfall is winter-dominant, averaging 53 - 58 mm in winter months and 33 - 42 mm over summer (BoM, 2025a). Culcairn, a town near the centre of GS13, receives slightly more rainfall, with a long-term (1912-2022) annual average of 590 mm (BoM, 2025b). Evaporation in the WRP region is strongly seasonal, ranging from < 50 mm per month during winter up to 250mm per month in summer (NSW DPE, 2022e) |  |  |  | (NSW DPE, 2022e) (BoM, 2025a) (BoM, 2025b) | 1 | (NSW DPE, 2022a) | NSW DPE, 2022a, Murray Alluvium Water Resource Plan - GW8 Water Resource Plan Area, NSW Department of Planning and Environment. Available from https://www.mdba.gov.au/publications-and-data/publications/murray-alluvium-water-resource-plan, accessed on 12 March 2025. BoM, 2025, Climate statistics for Australian locations - Coonabarabran, Australian Government. Available from http://www.bom.gov.au/climate/averages/tables/cw_064008.shtml, accessed 14 March 2025. NASA, 2025, Shuttle Radar Topography Mission (SRTM), Jet Propulsion Laboratory. Available from https://www2.jpl.nasa.gov/srtm/, accessed 14 March 2025. SILO, 2025, Scientific Information for Land Owners - Monthly Data, Queensland Government. Available from https://www.longpaddock.qld.gov.au/silo/point-data/, accessed 20 March 2025. | https://www.mdba.gov.au/sites/default/files/publications/murray-alluvium-water-resource-plan.pdf http://www.bom.gov.au/climate/averages/tables/cw_074034.shtml http://www.bom.gov.au/climate/averages/tables/cw_080015.shtml https://www.longpaddock.qld.gov.au/silo/point-data/
| Land use | Grazing and dryland cropping are the dominant land uses along the Billabong Creek in GS13 (NSW DPE, 2022e). Crops produced in the Murray Alluvium WRP area include wheat, rice, barley, vegetables, and oats for grain and pastures for hay (NSW DPE, 2022e). The towns of Culcairn, Holbrook, Walla Walla and Walbundrie use groundwater as their main water supply for the local water utility. |  |  |  | (NSW DPE, 2022e) | 2 | (NSW DPE, 2022b) | NSW DPE, 2022b, Water Sharing Plan for the Murray Alluvial Groundwater Sources Order 2020, NSW Department of Planning and Environment. Available from https://www.mdba.gov.au/publications-and-data/publications/murray-alluvium-water-resource-plan, accessed on 12 March 2025. | https://www.mdba.gov.au/sites/default/files/publications/schedule-a-water-sharing-plan-for-the-murray-alluvial-groundwater-sources-order-2020_2.pdf
| Groundwater management | Murray Alluvium Water Resource Plan (NSW DPE, 2022a). Water Sharing Plan for Lower Murray Groundwater Source (NSW DPE, 2022b). Murray Alluvium Water Quality Management Plan (NSW DPE, 2022d). |  |  |  | (NSW DPE, 2022a) (NSW DPE, 2022b) (NSW DPE, 2022d) | 3 | (NSW DPE, 2022c) | NSW DPE, 2022c, Murray Alluvium Risk Assessment, NSW Department of Planning and Environment. Available from https://www.mdba.gov.au/publications-and-data/publications/murray-alluvium-water-resource-plan, accessed on 18 February 2025. | https://www.mdba.gov.au/sites/default/files/publications/schedule-d-murray-alluvium-risk-assessment.pdf
| Hydrogeological system description | The Billabong Creek alluvium consists of Cenozoic unconsolidated sediments that can be divided into a shallow aquifer system of up to approximately 40 m and a deep aquifer system of up to approximately 100 m deep (NSW DPE, 2022e). The alluvial aquifer is relatively narrow and deep, with the deposit deepening from east to west (ANRA, 2010). The deep aquifer lies within the informally named Lachlan Formation, a buried palaeochannel deposit composed mainly of quartz sand and fine gravel interbedded with greyish clays. The sand and gravel layers are about ten metres thick and form the most productive aquifers. The Lachlan Formation is about one kilometre wide. It extends continuously from upstream of Ralvana Gap near Little Billabong to Rand, merging westward into the Calivil Formation of the Lower Murray deep aquifer system (GS27b). This freshwater aquifer (deep) is constricted by the geology that pushes groundwater upward, forcing the saline water in the shallow aquifer system into the creek (NSW DPE, 2022e). The Billabong Creek Salt Interception Scheme (SIS), located near Walla Walla, has a bore that extracts freshwater from the deep paleochannel, about 80 metres below the ground, directly into the creek, reducing the saline flow into the creek (NSW DPE, 2022e). The sediments of the Cowra formation unconformably overlie the Lachlan formation and the basement rocks where the Lachlan Formation is absent. It is less productive than the deeper system, consisting of shoestring deposits of poorly sorted polymictic sand and gravel that are interbedded with yellow to brown clay. The general direction of groundwater flow is from east to west. The shallow aquifer system generally has a hydraulic connection with Billabong Creek. To the east (upstream), the shallow alluvial aquifer is highly connected to surface water (MDBA, 2020b). To the west, groundwater exists in a deeper palaeochannel and the connection with surface water is low. GS13 overlies the fractured rocks of the Lachlan Fold Belt (NSW DPE, 2022c). The three main sources of groundwater recharge are rainfall, leakage from Billabong Creek and floodplain recharge during flood events. The loss from the creek mainly occurs downstream of Walla Walla in the western half of the alluvial water source. The main discharge in the Billabong Creek Alluvium is extraction for irrigation, water supply for the townships of Walbundrie, Walla Walla, Culcairn and Holbrook and also the Billabong Creek SIS. All town water supply bores and the majority of irrigation bores obtain groundwater from the deep aquifer, where bore yields are up to 5 ML/day (NSW DPE, 2022e). The majority of the basic landholder rights bore access to groundwater from the shallow aquifer system, with yields generally less than 0.5 ML/day from each bore. Salinity increases from east to west, and groundwater is generally fresher in the deep aquifer. |  |  |  | (NSW DPE, 2022e) (ANRA, 2010) (MDBA, 2020b) (NSW DPE, 2022c) | 4 | (NSW DPE, 2022d) | NSW DPE, 2022d, Murray Alluvium Water Quality Management Plan - Schedule F, NSW Department of Planning and Environment. Available from https://www.mdba.gov.au/publications-and-data/publications/murray-alluvium-water-resource-plan, accessed on 18 February 2025. | https://www.mdba.gov.au/sites/default/files/publications/schedule-f-murray-alluvium-water-quality-management-plan.pdf https://www.mdba.gov.au/sites/default/files/publications/mdba-groundwater-report-cards-november-2020.pdf
| Groundwater system type | Unconfined to confined alluvial aquifer |  |  |  | (NSW DPE, 2022e) | 5 | (NSW DPE, 2022e) | NSW DPE, 2022e, Murray Alluvium Water Resource Plan – Groundwater Resource Description, NSW Department of Planning and Environment. Available from https://www.mdba.gov.au/publications-and-data/publications/murray-alluvium-water-resource-plan, accessed on 18 February 2025. | https://www.mdba.gov.au/sites/default/files/publications/appendix-a-murray-alluvium-water-resource-plan-groundwater-resource-description_0.pdf
| Surface water description | Billabong Creek flows through the Billabong Creek Alluvium and along the northern boundary of the Lower Murray Alluvium to its junction with the Edward River near Moulamein (NSW DPE, 2022e). The Billabong Creek Alluvium is within the unregulated section of Billabong Creek. |  |  |  | (NSW DPE, 2022e) | 6 | (BoM, 2025a) | BoM, 2025a, Monthly rainfall - Walbundrie (Crediton Street), Australian Government. Available from http://www.bom.gov.au/climate/data/, accessed 17 April 2025. | http://www.bom.gov.au/climate/data/
| SDL (GL/year) | 7.5 |  |  |  | (MDBA, 2012) | 7 | (BoM, 2025b) | BoM, 2025b, Monthly rainfall - Culcairn Bowling Club, Australian Government. Available from http://www.bom.gov.au/climate/data/, accessed 17 April 2025. | http://www.bom.gov.au/climate/data/
| SDL unit area (km²) | 713 |  |  |  | Based on groundwater SDL Resource Units maps. Available from https://data.gov.au/dataset/ds-dga-66e3efa7-fb5c-4bd7-9478-74adb6277955/details, accessed on 17 January 2025 | 8 | (MDBA, 2012) | MDBA, 2012, Basin Plan 2012 (Cth), Murray-Darling Basin Authority, Australian Government. Schedule 4. Available from https://www.legislation.gov.au/F2012L02240/latest/text, accessed 31 January 2025 | https://www.legislation.gov.au/F2012L02240/latest/text
| Recharge | Recharge (SY1) = 22 (GL/year) (MDBA, 2020 a); Recharge Stage 2 estimate = 3.45 (GL/year) (Lee et al, 2024); Recharge diffuse only (SY2) = 12.74 (GL/year) (Crosbie et al 2025). |  |  |  | (MDBA, 2020) (Lee et al, 2024) (Crosbie et al 2025) | 9 | (MDBA, 2020) | MDBA, 2020, Transition Period Water Take Report 2018–19, Murray‒Darling Basin Authority, Canberra, C BY 4.0. Available from www.mdba.gov.au/sites/default/files/publications/transition-period-water-take-report-2018-19-full-report0.pdf, accessed on 17 January 2025 | www.mdba.gov.au/sites/default/files/publications/transition-period-water-take-report-2018-19-full-report0.pdf
| Extraction (Av. 2012/13-2022/23) (GL/year) | 2.86 |  |  |  | (MDBA, 2020) (MDBA, 2021) (MDBA, 2024) | 10 | (MDBA, 2021) | MDBA, 2021, Murray–Darling Basin sustainable diversion limit compliance outcomes 2019–20, Murray‒Darling Basin Authority Canberra, 2021. CC BY 4.0. Available from www.mdba.gov.au/sites/default/files/publications/murray-darling-basin-sustainable-diversion-limit-compliance-outcomes-2019-20-report.pdf, accessed on 17 January 2025. | www.mdba.gov.au/sites/default/files/publications/murray-darling-basin-sustainable-diversion-limit-compliance-outcomes-2019-20-report.pdf
| Extraction trend (Av. 2012/13-2022/23) | Annual groundwater extraction in GS13 peaked in 2018/19 (4.14 GL/yr), decreased over the next two water years, and then remained relatively constant from 2020/21 to 2022/23 (~3 GL/yr). Annual extraction is approximately 42% of the SDL value. |  |  |  |  | 11 | (MDBA, 2024) | MDBA, 2024, 2022–23 Sustainable Diversion Limit Accounts, Murray‒Darling Basin Authority, Canberra. CC BY 4.0. Available from www.mdba.gov.au/sites/default/files/publications/2022-23-sdl-accounts-registers-of-take_1.pdf, accessed on 17 January 2025. | www.mdba.gov.au/sites/default/files/publications/2022-23-sdl-accounts-registers-of-take_1.pdf
| Location / density of extraction | Basic Landholder Right (BLR) bores outnumber production bores in GS13. The BLR bores are predominantly upstream of Walbundrie, where the groundwater in the shallow aquifer is fresher. Local water utility bores are clustered around Culcairn, Holbrook and Walbundrie. Production bores are clustered around Culcairn in the deep aquifer and upstream between Holbrook and Little Billabong. The greatest extraction occurs near Walla Walla as part of the Salt Interception Scheme (SIS). |  |  |  | (NSW DPE, 2022e) | 12 | (CSIRO and SKM 2010a) | CSIRO and SKM 2010a, Sustainable Extraction Limits Derived from the Recharge Risk Assessment Method - New South Wales, Part 1, 2 and 3, CSIRO Canberra.
| Decription of ESLT values and potential threats | Productive Base | The storage volume of GS13 is approximately 6,900 GL/year with a high storage-to-recharge ratio of 359 (CSIRO and SKM 2010a; NSW DPE, 2022e). There are approximately 275 registered bores in GS13, mostly used for stock and domestic purposes. There is less reliance on groundwater for irrigation, with approximately 34 production bores. Bores constructed in the deeper, more productive aquifer system can yield up to 5 ML/day, extracting up to 1,500 ML/year. However, most production bores supply less than 250 ML/year. GS13 has 32 monitoring bores at 22 sites, and monitoring of groundwater levels and pressures commenced in the mid-1970s (NSW DPE, 2022e). Water level trends in the Billabong Creek Alluvium vary spatially based on groundwater use. In the western area near Walbundrie, where groundwater extraction is minimal, water levels in the deep aquifer (as observed in bore GW25133) rose steadily until the mid-1990s, followed by a gradual decline until 2011 (millenium drought), and have remained stable since at approximately 8 mbgl (NSW DPE, 2022e). In contrast, in the eastern area near Holbrook (bore GW036292), water levels in both shallow and deep aquifers were stable or slightly rising until increased groundwater pumping began in the late 1990s. A marked decline in water levels occurred in 1999, responding to groundwater pumping in both shallow and deep aquifers (NSW DPE, 2022e). The seasonal fluctuation in the shallow aquifer is more subdued compared to the deep aquifer. In 2017, water levels were approximately 8 mbgl in the deep aquifer and 6 mbgl in the shallow aquifer in the Holbrook area. |  |  | (CSIRO and SKM 2010a) (NSW DPE, 2022e) | 13 | (Crosbie et al., 2023a) | Crosbie R, Wang B, Kim S, Mateo C, and J Vaze, 2023a, Changes in the surface water – Groundwater interactions of the Murray-Darling basin (Australia) over the past half a century. Journal of Hydrology, 622, doi:10.1016/j.jhydrol.2023.129683
|  | Connectivity | As the alluvium deepens from east to west, groundwater and surface water connectivity generally decreases. Brownbill et al (2011) found that the Billabong Creek Alluvium is generally under losing conditions west of Walla Walla and gaining in the eastern half of the water source (NSW DPE, 2022e). During summer months, low flows in the creek are sustained by groundwater seepage from shallow aquifers in the upper Billabong area (NSW DPE, 2022e). A more recent study by Crosbie et al. (2023a) characterised Billabong Creek as mostly losing for its entire length as it flows through GS13. This may be due to the implementation of the SIS. Groundwater pumping impacts at the river are subdued and/or delayed, and the resource is managed independently from the river. GS13 overlies the fractured rocks of the Lachlan Fold Belt and is mainly considered hydraulically disconnected from it (NSW DPE, 2022c). |  |  | (NSW DPE, 2022e) (Crosbie et al., 2023a) | 14 | (Crosbie et al., 2023b) | Crosbie RS, Charles SP, Dawes W, Fu G, Rojas R, Hodgson G, Rassam D, Barry K and Pickett T, 2023b, Impact of climate change on groundwater in NSW - Assessment of the sensitivity of recharge and groundwater resources to a projected drying climate. CSIRO, Australia.
|  | GDEs | Riparian vegetation GDEs of medium and high ecological value are mapped along the Billabong Creek (NSW DPE, 2022e). Riparian communities are expected to provide a vital habitat for nesting species. In GS13, a salt interception scheme actively manages saline groundwater seepage that may impact groundwater–dependent instream ecological values during summer low-flow events. |  |  | (NSW DPE, 2022e) | 15 | (MDBA, 2020b) | MDBA, 2020b, Groundwater report cards, Murray‒Darling Basin Authority, Canberra. Available at https://www.mdba.gov.au/sites/default/files/publications/mdba-groundwater-report-cards-november-2020.pdf, accessed 11 April 2025. | https://www.mdba.gov.au/sites/default/files/publications/mdba-groundwater-report-cards-november-2020.pdf
|  | Water Quality | Groundwater salinity in the shallow aquifer system ranges from 200 to 12,000 μS/cm (NSW DPE, 2022e). Lower salinity levels are generally found in the upper catchment or within sand lenses near Billabong Creek, where direct recharge from the creek occurs. In contrast, salinity tends to be moderate to high in the central and lower catchment areas, primarily due to low hydraulic conductivity, limited hydraulic gradients, and the influence of evapotranspiration. The deeper palaeochannel aquifer exhibits comparatively lower salinity, typically between 300 and 2,000 μS/cm, with salinity gradually increasing from east to west as groundwater flows in that direction (NSW DPE, 2022e). |  |  | (NSW DPE, 2022e) | 16 | (ANRA, 2010) | ANRA, 2010, Australian natural resources atlas, Australian Government.
| Influence of climate (historical and future projections) on ESLT values | Productive Base | Regarding future climate projections (2060), diffuse recharge in GS13 is expected to increase, on average, between 10% and 17 % relative to 1990 (Crosbie et al., 2023b). |  |  | (Crosbie et al., 2023b) | 17 | (Crosbie et al 2025) | Crosbie R, Doble R, Fu G, Campos Teixeira P, Pickett T, Devanand A, Ticehurst C, Gibbs M, Gunner W, Gonzalez D, Post D. "Groundwater recharge modelling of the Murray-Darling Basin under historical and future climate conditions". MDB Sustainable Yields 2, Module 3a. CSIRO Report, 2025.
|  | Connectivity | For recharge derived from floodplain inundation, GS43 is expected to observe a decrease in flood recharge between -20% and -30% (Crosbie et al., 2023b). Crosbie et al. (2023b) also assessed the in-stream recharge derived from losses from the Gwydir River. These losses will decrease due to climate change in the order of -6 % and -9 % compared to present recharge conditions. |  |  | (Crosbie et al., 2023b) | 18 | (Lee et al, 2024) | Lee, S., Irvine, D. J., Duvert, C., Rau, G. C., and Cartwright, I.: A high-resolution map of diffuse groundwater recharge rates for Australia, Hydrol. Earth Syst. Sci., 28, 1771–1790, https://doi.org/10.5194/hess-28-1771-2024, 2024. | https://hess.copernicus.org/articles/28/1771/2024/
|  | GDEs | The contribution of groundwater to instream ecological values is generally less than surface water, as GS13 is less highly connected to surface waters (NSW DPE, 2022c). Where this is not the case, a SIS actively ensures fresh water is released into the river during low-flow summer events. Reductions in floodplain and in-stream recharge might impact riparian vegetation, as both are freshwater sources. Reductions in surface water recharge may increase dependency on the SIS to provide fresher flows to riverine GDEs. |  |  | (NSW DPE, 2022c)
|  | Water Quality | A reduction in available floodplain and in-stream recharge might impact salt flushing capacity, which might trigger an increase in groundwater salinity within the shallow aquifer. The Billabong Creek SIS is already in operation to pump fresh water from the deep aquifer into the creek to combat the saline groundwater discharges. Increased demand for groundwater, influenced by climate change, might create greater drawdowns and induce a connection with poorer quality groundwater.
| Data availability / uncertainty with respect to ESLT values and threats | Productive Base | Moderate to High data availability: monitoring ince 1970's at 32 monitoring bores at 22 sites, monitoring is concentrated near areas of extraction with no monitoring bores west of Walbundrie |  |  | AGE assessment of data availability
|  | Connectivity | Moderate to High data availability: nested monitoring bores, salt inception scheme in operation indcating high level understanding of the connection between GS13 and the Billabong Creek. |  |  | AGE assessment of data availability
|  | GDEs | Low to moderate data availability: Potential GDEs and their associated High Ecological Value Aquatic Ecosystem (HEVAE) levels are mapped. Some ground truthing has occurred to validate mapping and SIS scheme implemented to protect in-stream values, including associate riverine GDEs. |  |  | AGE assessment of data availability
|  | Water Quality | Moderate data availability: salinity data available in the shallow and deep aquifers, data is sparse in the west. |  |  | AGE assessment of data availability
| Existing condition assessments and findings | Productive Base | GS13 is a narrow (<1km wide) alluvial deposit that has a high storage to recharge ratio (359) due to its depth (up to 100m). The shallow aquifer (Cowra Formation) is generally less productive and more saline than the deep aquifer (Lachlan Formation). Basic Land Right (BLR) bores are dispersed through the shallow GS13 aquifer, east of Rand in the central and upper catchment, where groundwater is of suitable quality for irrigation and stock and domestic purposes. Production bores extract water from the deep aquifer. They are fewer in number than BLR bores and are clustered around Culcairn and upstream between Holbrook and Little Billabong. The greatest extraction occurs near Walla Walla as part of the salt inception scheme. Pumping has historically caused a decline in water levels in shallow and deep aquifers, with the seasonal fluctuation in the shallow aquifer more subdued. This drawdown is purposeful at the site of the Salt Inception Scheme. The main threats to the productive base are that the pumping draws the water level down below landholder bore intakes and that pumping induces connection with more saline water. |  |  | AGE assessment
|  | Connectivity | The connectivity between groundwater and surface water generally decreases from east to west, as the alluvium deepens. Brownbill et al (2011) found that the Billabong Creek Alluvium is generally under losing conditions west of Walla Walla and gaining in the eastern half of the water source. In contrast, Crosbie et al. (2023) characterised Billabong Creek as mostly losing for its entire length. Low flows in the creek during summer months are sustained by groundwater from shallow aquifers in the upper Billabong area, and this is recognised and addressed by the salt inception scheme near Walla Walla. |  |  | AGE assessment
|  | GDEs | The risks to riparian vegetation GDEs, and instream values in GS13 are actively managed by the Billabong Creek through the salt inception scheme. By pumping fresher water from the deep aquifer into the creek, the scheme dilutes the saline groundwater seepage that discharges during summer low-flow events. In the upper catchment, where shallow groundwater is of fresher quality, a drop in groundwater level due to an increase in groundwater demand may impact riverine GDEs. |  |  | AGE assessment
|  | Water Quality | The salinity in the shallow aquifer system ranges from 200 to 12,000 μS/cm, while the deeper palaeochannel aquifer exhibits comparatively lower salinity, typically between 300 and 2,000 μS/cm. In the shallow aquifer, lower salinity levels are generally found in the upper catchment or within sand lenses near Billabong Creek, where direct recharge from the creek occurs. In both aquifers, salinity gradually increases from east to west as groundwater flows in that direction. In areas where the watertable rises close to the surface, an increase in groundwater salinity within the shallow aquifer might be triggered by a reduction in available floodplain and in-stream recharge. The Billabong Creek SIS is already operating to pump fresh water from the deep aquifer into the creek to combat the discharges of saline groundwater. Increased demand for groundwater, influenced by climate change, might create greater drawdowns and induce a connection with poorer quality groundwater. |  |  | AGE assessment
| Key findings from State-based risk assessment (and risk mitigation measures in place) | Productive Base | Qualitative risk assessment process applied. Risk to the structural integrity of the groundwater system [R1]: > Inherent Risk: Low (M consequence; L likelihood) with H/L data confidence. * Mitigating measures: limits on location and rate of extraction + SDL + temporary access restrictions + trade limits. Risk of local drawdown reducing groundwater access by consumptive users [R3]: > Inherent Risk: Medium (M consequence; M likelihood) with H/H confidence. > Residual Risk: Medium - tolerable (with SDL + limits on location and rate of extraction + reserve all water above the LTAAEL for the environment as PEW + temporary access restrictions + trade limits + environmental monitoring programs). Risk of sediment compaction impacting surface water users [QL1]: • The risk outcomes for the Murray (SS14) and Murrumbidgee (SS15) surface water units were qualitatively assessed as low, with low data confidence. Mitigation measures include SDL, provision for temporary access restrictions, and trade limits. • Assessed risks that pertain to groundwater extraction, reducing water availability include: • Risk of climate change reducing recharge and groundwater availability [R4]: > Inherent Risk: Low (L consequence; L likelihood) with H/L confidence. • Risk of growth in Basic Landholder Rights reducing groundwater availability [R5]: > Inherent Risk: Low (L consequence; M likelihood) with H/M confidence. • Risk of growth in Local Water Utilities reducing groundwater availability [R6]: > Inherent Risk: Low (L consequence; L likelihood) with H/H confidence. • Risk of growth in mining reducing groundwater availability [QL4]: > Inherent Risk: Low with M data confidence. * Mitigation measures in place: monitor groundwater resources and GDEs + SDL + temporary access restrictions + trade limits. Risk of increases in irrigation efficiency and improved water delivery, reducing recharge [R7]: > Inherent Risk: Nil (L consequence; Nil likelihood) with H/L data confidence. Residual Risk: N/A - Low risk (does not require a tolerable status with SDL and water level monitoring). Risk of growth in plantation forestry intercepting recharge [R8]: > Inherent Risk: Low (L consequence; L likelihood) with H/L data confidence. > Residual Risk: N/A - low risk (do not require a tolerable status with SDL + monitoring + development of NSW Commercial Plantations Policy). |  |  | (NSW DPE, 2022c)
|  | Connectivity | Qualitative risk assessment process applied. Risk of groundwater extraction impacting water users in adjacent groundwater systems [QL2]: Due to a lack of likelihood data, the risk was qualitatively assessed based on the expert opinion of a groundwater specialist from the Department of Planning and Environment - Water. As such, the risk outcomes have low data confidence according to Table 2-5 criteria. > Risk outcomes: Low for Lower Murrumbidgee Shallow and Deep Alluvium (GS28a+b), Goulburn-Murray: Shepparton Irrigation Region and Sedimentary Plain (GS8a+c), and Wimmera-Mallee: Sedimentary Plain (GS9b+c); Nil - QAL for GS20, GS38. > Justification: "The risk to GS28a+b, GS8a+c, and GS9b+c is low because while there is a hydraulic connection across contiguous boundaries, the level of impact on the hydraulic relationships and properties between these groundwater systems was considered in setting the SDLs. The management of extraction to these limits will ensure these hydraulic relationships are maintained at an acceptable level of impact determined during that assessment. The Lachlan Fold Belt MDB (GS20) is a consolidated rock mass that remains compressible due to changes in hydraulic pressure. Therefore, there would be nil risk to the structural integrity of this resource unit as a result of pumping within the Murray Alluvium." Risk of groundwater extraction causing local drawdown, impacting instream ecological values [R10]: > Inherent Risk: Medium (M consequence; M likelihood) with H/H data confidence. > Residual Risk: Medium - tolerable (with SDL + temporary access restrictions + trade limits + monitoring and evaluation program). Risk of growth in plantation forestry intercepting recharge impacting instream ecological values [R12]: > Inherent Risk: Low (M consequence; L likelihood) with H/L data confidence. * Mitigation measures in place: SDL + limit extraction volumes, rates and locations + monitor GDEs and groundwater resources + NSW Commercial Plantations Policy. Risk of climate change reducing recharge and groundwater availability, impacting instream ecological values [R14]: > Inherent Risk: Low (M consequence; L likelihood) with H/L data confidence. * Mitigation measures in place: SDL + monitoring + temporary access restrictions + trade limits.
|  | GDEs | Qualitative risk assessment process applied. Risk of groundwater extraction causing local drawdown, impacting GDEs [R9]: > Inherent Risk: Medium (M consequence; M likelihood) with H/H confidence. > Residual Risk: Medium - tolerable (with SDL + limits on location and rate of extraction + temporary access restrictions + trade limits + setback distances for new bore from priority GDEs + reserve all water above the LTAAEL for the environment as PEW+ environmental monitoring programs). Risk of climate change reducing recharge and groundwater availability to GDEs [R13]: > Inherent Risk: Low (M consequence; L likelihood) with H/L confidence. * Mitigation measures in place: SDL. Risk of poor water quality to the environment, impacting GDEs and instream ecological values [QL5]: > Risk outcome: Low - QAL, low data confidence. Due to a lack of likelihood and consequence data, the risk was qualitatively assessed. Risk of growth in plantation forestry intercepting recharge impacting GDEs [R11]: > Inherent Risk: Low (M consequence; L likelihood) with H/L data confidence. * Mitigation measures in place: SDL + limit extraction volumes, rates and locations + monitor GDEs and groundwater resources + NSW Commercial Plantations Policy. Risk of growth in basic landholder rights and local water utilities to the environment (GDEs and instream ecological values) [QL6]: > Risk outcome: Nil – QAL, as there is no pathway for environmental impact to occur. Qualitatively assessed. Risk of growth in mining intercepting recharge (GDEs and instream ecological values) [QL7]: > Risk outcome: Low - QAL with M data confidence. Based on the outcomes of the Bioregional Assessments Program. * Current risks from licenced take associated with mining activities are incorporated into all risks associated with groundwater take. * Mitigation measures in place: provision for setback distances for new bores from high-priority GDEs and rivers, limits on the rate of extraction, SDL, temporary access restrictions, and trade limits.
|  | Water Quality | Qualitative risk assessment process applied. The risk of groundwater extraction inducing connection with poor quality groundwater [R2]: > Inherent Risk: Medium (M consequence; M likelihood) with H/M data confidence. > Residual Risk: Medium - tolerable (with limits on location and rate of extraction + SDL + temporary access restrictions + trade limits.
Stage 2: Prioritisation of SDL Unit | E/SDL | 0.38097
| SDL/R | 2.1713
| Sequence group | 2
Stage 3: Application of filters for condition assessment | Rulesets applied to obtain areas of assets for condition assessment | Area of extraction | Licenced points of extraction + 5km buffer
|  | Productive Base | Areas within 5 km of a licensed extraction.
|  | Connectivity | Areas within 5 km from a gauged river reach (Crosbie et al., 2023) that are within 5 km of licensed extraction.
|  | GDEs | Areas in unconfined or semi-confined aquifers + Areas within 5 km of licensed extraction sites and 5 km from a relevant potential GDE, excluding areas within a 5 km distance of monitoring bores where the groundwater level in the GDE is >15 metres depth in at least one of the measurements.
|  | Water Quality | Areas within 5 km of licensed extraction, excluding areas within a 5 km distance of monitoring bores where salinity exceeds 4,478 µS/cm (3,000 mg/L) at any time.
Stage 4: Analysis of resource condition indicators
| Describe RCIs (primary and supplementary) | Productive Base | Connectivity | GDEs | Water Quality
| RCI | Groundwater level |  |  | Groundwater salinity (EC)
| Long term deteriorating RCI definition | Declining trend in groundwater level between 1974 and 2024 (50 years of data). Mann-Kendall trend analysis, excluding bores with five or fewer level measurements |  |  | Increasing trend in groundwater salinity between 1974 and 2024 (50 years of data). Mann-Kendall trend analysis, excluding bores with three or fewer salinity measurements
| Short term deteriorating RCI definition | Declining trend in groundwater level between 2012 and 2024 (12 years of data). Mann-Kendall trend analysis, excluding bores with five or fewer level measurements |  |  | Increasing trend in groundwater salinity between 2012 and 2024 (12 years of data). Mann-Kendall trend analysis, excluding bores with three or fewer salinity measurements
| Area of asset (km2) | 973344866.9361 | 1017172859.8844 | 972115008.324 | 973344866.9361 |  |  | X | Y
| GS13 | [6 empty] | 0 | 0
| Area of RCI deteriorating (Long term) | 125990095.2382 | 129187342.708 | 125990095.2382 | 0 |  |  | 50 | 100
| Area of RCI deteriorating (Short term) | 133278306.8967 | 140586443.8117 | 133278306.8967 | 0 |  |  | 100 | 0
| Area of RCI improving (Long term) | 184535614.7329 | 222716113.3355 | 184535614.7329 | 0 |  |  | 0 | 0
| Area of RCI improving (Short term) | 0 | 0 | 0 | 0
| Area of insufficient data or no data (Long term) | 662819156.9649 | 665269403.8408 | 661589298.3528 | 973344866.9361
| Area of insufficient data or no data (Short term) | 840066560.0394 | 876586416.0727 | 838836701.4273 | 973344866.9361
| %Area of RCI deteriorating (Long term) | 12.94% | 12.7% | 12.96% | 0%
| %Area of RCI deteriorating (Short term) | 13.69% | 13.82% | 13.71% | 0%
| %Area of RCI improving (Long term) | 18.96% | 21.9% | 18.98% | 0%
| %Area of RCI improving (Short term) | 0% | 0% | 0% | 0%
| %Area of insufficient data or no data (Long term) | 68.1% | 65.4% | 68.06% | 100%
| %Area of insufficient data or no data (Short term) | 86.31% | 86.18% | 86.29% | 100%
| Trend grouping | Insufficient data | Insufficient data | Insufficient data | Insufficient data