## Sheet1
Parameter | Unit | Long-term | Short-term | Current
SDL volume | GL/y | - | - | 3.47
SDL area | km² | - | - | 152
Average annual take (2013 to 2023) | GL/y | - | - | 2.07
Number of groundwater entitlement bores | - | - | - | 35
Storage (SY1 and WERP as long and short term) | GL | TBD | - | -
Recharge (SY1 as Long term; best estimate as Short term, and SY2 diffuse only as Current) | GL/y | 4 | 1 | 3
Extraction/SDL (E/SDL) | - | - | - | 0.6
SDL/Recharge (SDL/R) | - | - | - | 3.77
Storage/Recharge (S/R) | - | TBD | - | -
Number of bores | - | 180 | 180 | -
Number of bores for water level trend analysis | - | 3 | 3 | -
Number of bores for water level trend with sufficient data | - | 3 | 3 | -
Water quality Stage 4 result | - | Insufficient data | Insufficient data | -
Mean water level trend magnitude | m/y | -0.04 | 0.1 | -
Minimum water level trend magnitude | m/y | -0.05 | 0.08 | -
5%ile water level trend magnitude | m/y | -0.05 | 0.08 | -
10%ile water level trend magnitude | m/y | -0.05 | 0.09 | -
50%ile water level trend magnitude | m/y | -0.04 | 0.1 | -
90%ile water level trend magnitude | m/y | -0.03 | 0.11 | -
95%ile water level trend magnitude | m/y | -0.03 | 0.11 | -
Maximum water level trend magnitude | m/y | -0.03 | 0.11 | -
Number of bores for salinity trend analysis | - | 16 | N/A | -
Number of bores for salinity trend with sufficient data | - | 0 | N/A | -
Mean salinity trend magnitude | μS/cm/y | N/A | N/A | -
Minimum salinity trend magnitude | μS/cm/y | N/A | N/A | -
5%ile salinity trend magnitude | μS/cm/y | N/A | N/A | -
10%ile salinity trend magnitude | μS/cm/y | N/A | N/A | -
50%ile salinity trend magnitude | μS/cm/y | N/A | N/A | -
90%ile salinity trend magnitude | μS/cm/y | N/A | N/A | -
95%ile salinity trend magnitude | μS/cm/y | N/A | N/A | -
Maximum salinity trend magnitude | μS/cm/y | N/A | N/A | -