## GS18_Inverell Basalt
GS18 | SDL Resource Unit | Inverell Basalt (GS18) |  |  |  | References |  | Reference list
Stage 1: Update knowledge of groundwater flow system and threats to ESLT values | Climate | The GS18 SDL resource unit is situated within the New England Fold Belt MDB (GS37) in the northern region of NSW. The climate is characterised by hot, partly cloudy summers and cold, clear winters, with a distinct seasonal rainfall pattern. Climate records from the Inverell Raglan Street station (BoM Station No. 056242) show a mean annual rainfall of approximately 764 mm, based on data collected between 1995 and 2024. Rainfall is highly variable both between years and across seasons, with the lowest monthly averages occurring from April to August (ranging from 37.9 mm to 39.1 mm), and the highest typically observed from November to March (ranging from 79 mm to 110 mm) (BoM 2025). Evaporation also displays a seasonal and spatial gradient, increasing mildly from east to west across the area, with annual actual evapotranspiration rates reaching up to 593 mm in the east and 683 mm in the west (BoM 2005). |  |  |  | (BoM, 2005) (BoM, 2025) |  | (BoM, 2025) | Australian Bureau of Meteorology (2025). ​ Australian Groundwater Explorer. Retrieved from http://www.bom.gov.au/water/groundwater/explorer/map.shtml, accessed on 18 July 2025. | http://www.bom.gov.au/water/groundwater/explorer/map.shtml
| Land use | Land use within the area of the Inverell Basalt (GS18), is approximately 80% primary production, 10% nature reserves and conservation, and 10% residential / semi-urban. The residential and urban zone is the township of Inverell, which is located in the centre of the SDL resource unit. The fertile soils of the region are a characteristic of the basalt, and support viticulture and horticulture in addition to grazing and cropping (DPI, 2017). |  |  |  | (NSW DPI, 2017) (NSW DPI, 2000) |  | (BoM, 2005) | Australian Bureau of Meteorology (2005). Mean monthly and mean annual evapotranspiration (base climatological data sets). Accessed on 18 July 2025 | http://www.bom.gov.au/climate/maps/averages/evapotranspiration/about.shtml
| Groundwater management | New South Wales Murray–Darling Basin Fractured Rock proposed water resource plan (NSW DPE, 2022a). Water Sharing Plan for the NSW Murray Darling Basin Fractured Rock Groundwater Sources Order 2020 (NSW Government, 2022). New South Wales Murray–Darling Basin Fractured Rock water quality management plan (NSW DPE, 2022d). |  |  |  | (NSW DPE, 2022a) (NSW Government, 2022) (NSW DPE, 2022d) |  | (Crosbie et al 2025) | Crosbie R, Doble R, Fu G, Campos Teixeira P, Pickett T, Devanand A, Ticehurst C, Gibbs M, Gunner W, Gonzalez D, Post D. "Groundwater recharge modelling of the Murray-Darling Basin under historical and future climate conditions". MDB Sustainable Yields 2, Module 3a. CSIRO Report, 2025.
| Hydrogeological system description | The Inverell Basalt SDL resource unit (GS18) is a Tertiary-aged fractured rock aquifer formed from the erosional remnants of volcanic flows associated with the Nandewar Volcano, with preserved thicknesses up to 800 m. Its geology is characterised by basaltic lava flows interbedded with fluvial sediments, resulting in a heterogeneous aquifer system with varying permeability. The basalt’s cooling history has produced extensive vertical jointing and fracturing, which, along with weathering, governs groundwater storage and flow. The aquifer can be divided into two main zones: a shallow, unconfined weathered and fractured zone that is more responsive to recharge, and a deeper, semi-confined to confined system connected by structural and cooling-induced fractures. Recharge to the Inverell Basalt occurs primarily via infiltration of rainfall on hilltop plateaus and slopes, where the build-up of colluvium is minimal. Groundwater movement is strongly influenced by topography but constrained by local fracture patterns and vertical connectivity. Discharge occurs through springs and seepages, particularly along locally incised drainage channels and break-of-slope zones. These features may contribute to baseflow in upper catchments of river systems such as the Gwydir and Macintyre rivers, although the hydraulic connection of GS18 to surface water is generally weak and dependent on the depth and extent of fracturing near streambeds. Groundwater quality in the Inverell Basalt is generally good, making it suitable for a range of uses including stock, domestic, and commercial purposes. Bore construction data show that most bores are shallow (typically less than 60 m) and have relatively low yields, with approximately 80% producing less than 3 L/s and most bores yielding less than 1 L/s. These characteristics reflect the fractured nature of the aquifer and its limited storage capacity, which make it suitable for small-scale use, rather than large-volume extraction. |  |  |  | (NSW DPE, 2022b) |  | (Crosbie et al., 2023) | Crosbie R, Wang B, Kim S, Mateo C, and J Vaze, 2023a, Changes in the surface water – Groundwater interactions of the Murray-Darling basin (Australia) over the past half a century. Journal of Hydrology, 622, doi:10.1016/j.jhydrol.2023.129683
| Groundwater system type | Unconfined, semi confined and confined weathered and fractured rock aquifer. |  |  |  | (NSW DPE, 2022b) |  | (DPI, 2000) | Department of Primary Industries (DPI) (2000). Agriculture Industry Snapshot for Planning Northern Slopes and Tablelands Sub Region, August 2000. https://www.dpi.nsw.gov.au/__data/assets/pdf_file/0009/1260495/Northern-Slopes-and-Plains-Snapshot.pdf | https://www.dpi.nsw.gov.au/__data/assets/pdf_file/0009/1260495/Northern-Slopes-and-Plains-Snapshot.pdf
| Surface water description | The Inverell Basalt SDL resource unit area (GS18) encompasses parts of the northern tablelands where elevations range from approximately 580mAHD to over 1000mAHD. This high elevation represents the upcatchment zone where several rivers rise. The surface water drainage is dominated by the headwater catchments of three major river systems: the Macintyre, Gwydir and Namoi Rivers, flowing westward from the Great Dividing Range. Within the bounds of GS18, there is an upper reach of the Macintyre River that flows from southeast to northwest, and several tributaries that flow west to the Gwydir River: Myall Creek, Frazers Creek, and Warialda Creek. |  |  |  | (Crosbie et al., 2023) (NSW DPE, 2022b) |  | (DPI, 2017) | Department of Primary Industries (DPI) (2017). Lachlan and South Western Fractured Rock (GW11) and New England Fractured Rock and Northern Basalts (GW17) Water Resource Plans, August 2017. https://publications.water.nsw.gov.au/watergroupjspui/bitstream/100/1994/1/Lachlan_and_South_Western_Fractured_Rock_%28GW11%29_and_New_England_Fractured_Rock_and_Northern_Basalts_%28GW17%29_Water_Resource_Plans_-_Groundwater_-_Status_and_Issues_Paper_-_4_August_2017.pdf | https://publications.water.nsw.gov.au/watergroupjspui/bitstream/100/1994/1/Lachlan_and_South_Western_Fractured_Rock_%28GW11%29_and_New_England_Fractured_Rock_and_Northern_Basalts_%28GW17%29_Water_Resource_Plans_-_Groundwater_-_Status_and_Issues_Paper_-_4_August_2017.pdf
| SDL (GL/y) | 4.15 | [5 empty] | (Lee et al, 2024) | Lee, S., Irvine, D. J., Duvert, C., Rau, G. C., and Cartwright, I.: A high-resolution map of diffuse groundwater recharge rates for Australia, Hydrol. Earth Syst. Sci., 28, 1771–1790, https://doi.org/10.5194/hess-28-1771-2024, 2024. | https://hess.copernicus.org/articles/28/1771/2024/
| SDL unit area (km2) | 1752 | [5 empty] | (MDBA, 2020 a) | MDBA, 2020, Transition Period Water Take Report 2018–19, Murray‒Darling Basin Authority, Canberra, C BY 4.0. Available from www.mdba.gov.au/sites/default/files/publications/transition-period-water-take-report-2018-19-full-report0.pdf, accessed on 21 July 2025. | www.mdba.gov.au/sites/default/files/publications/transition-period-water-take-report-2018-19-full-report0.pdf
| Recharge | Recharge (SY1) = 110.5 (GL/year) (MDBA, 2020 a); Recharge Stage 2 estimate = 40.67 (GL/year) (Lee et al, 2024); Recharge diffuse only (SY2) = 34.38 (GL/year) (Crosbie et al 2025). |  |  |  | (MDBA, 2020 a) (Lee et al, 2024) (Crosbie et al 2025) |  | (NSW DPE, 2022a) | NSW DPE, 2022a, NSW Murray–Darling Basin Porous Rock Water Resource Plan, NSW Department of Planning and Environment. Available from https://www.mdba.gov.au/publications-and-data/publications/new-south-wales-murray-darling-basin-porous-rock-water-resource, accessed on 21 July 2025.. | https://www.mdba.gov.au/sites/default/files/publications/nsw-murray-darling-basin-fractured-rock-water-resource-plan.pdf
| Extraction (Av. 2012/13-2022/23) (GL/year) | 1.35 | [5 empty] | (NSW DPE, 2022b) | NSW DPE, 2022b, Murray–Darling Basin Porous Rock Water Resource Plan - Groundwater resource description, Appendix A. NSW Department of Planning and Environment. Available from https://www.mdba.gov.au/publications-and-data/publications/new-south-wales-murray-darling-basin-porous-rock-water-resource, accessed on 21 July 2025. | https://www.mdba.gov.au/sites/default/files/publications/appendix-a-nsw-murray-darling-basin-fractured-rock-water-resource-plan-groundwater-resource-description.pdf
| Extraction trend (Av. 2012/13-2022/23) | Groundwater extraction in GS18 has remained relatively consistent over the last eleven years, ranging from 1.07 - 1.83 GL/year. Since 2019/2020, average annual extraction is approximately 34% of the SDL volume. Groundwater demand appears to show a pattern where it is higher after several successive dry years, and is often highest in the wet year that breaks this cycle (e.g. 2020/2021). | [5 empty] | (NSW DPE, 2022c) | NSW DPE, 2022c, NSW Murray–Darling Basin Fractured Rock Risk Assessment, NSW Department of Planning and Environment. Available from https://www.mdba.gov.au/publications-and-data/publications/new-south-wales-murray-darling-basin-porous-rock-water-resource, accessed on 21 July 2025.. | https://www.mdba.gov.au/sites/default/files/publications/schedule-d-nsw-murray-darling-basin-fractured-rock-risk-assessment0.pdf
| Location / density of extraction | Groundwater take in the Inverell Basalt resource units is metered where it is licenced, although it is primarily used for Basic Rights. There are approximately 1,035 supply bores in GS18, including 997 bores for Basic Rights, and 58 production bores. |  |  |  | (NSW DPE, 2022b) |  | (NSW DPE, 2022d) | NSW DPE, 2022d, New South Wales Murray–Darling Basin Fractured Rock water quality management plan, NSW Department of Planning and Environment. Available from https://www.mdba.gov.au/publications-and-data/publications/new-south-wales-murray-darling-basin-porous-rock-water-resource, accessed on 28 March 2025. | https://www.mdba.gov.au/sites/default/files/publications/schedule-f-nsw-murray-darling-basin-fractured-rock-water-quality-management-plan0.pdf
| Decription of ESLT values and potential threats | Productive Base | The productive base of the Inverell Basalt SDL resource unit (GS18) is a fractured basalt aquifer system with generally low yields and limited development, but low salinity. Groundwater extraction in this unit is managed under the Water Sharing Plan for the NSW Murray–Darling Basin Fractured Rock Groundwater Sources 2011, with the sustainable diversion limit (SDL) set at 4.15 GL/year. Despite this entitlement, actual licenced groundwater use remains very low, averaging just 0.324 GL/year, reflecting both the aquifer’s modest productivity and limited demand (total use, including basic rights is about 1.35 GL/year). The total aquifer access share component is 3,382 unit shares, with no current allocations for town water supply or stock and domestic use. Available water determinations have consistently been set at 100%, meaning 1 ML per share is available annually for licence holders. The long-term average annual extraction limit (LTAAEL) is significantly higher than the SDL at 25.807 GL/year, creating a substantial buffer between permitted take and sustainable use. Groundwater extraction from individual works is typically less than 20 ML/year, with higher volumes only achieved through the use of multiple bores across larger properties to avoid localised drawdown interference. Overall, the Inverell Basalt SDL unit is a low-use, low-yield fractured rock aquifer with significant unused capacity under current plan limits. Extraction is small-scale and spatially dispersed, consistent with the aquifer’s physical constraints and the relatively low connectivity to other water sources. Risks to the productive base are assessed as low by the state. |  |  | (NSW DPE, 2022b) (NSW DPE, 2022c) |  | (NSW Government, 2022) | NSW Government 2022, Water Sharing Plan for the NSW Murray Darling Basin Fractured Rock Groundwater Sources Order 2020, NSW Government. Available from https://www.mdba.gov.au/publications-and-data/publications/new-south-wales-murray-darling-basin-porous-rock-water-resource, accessed on 21 July 2025.. | https://www.mdba.gov.au/sites/default/files/publications/schedule-a-nsw-water-sharing-plan-for-the-nsw-murray%E2%80%93darling-basin-fractured-rock-groundwater-sources_2020.pdf
|  | Connectivity | Aquifer connectivity to surface water in the Inverell Basalt SDL resource unit (GS18) is generally limited and highly variable, controlled by the degree and extent of fracturing and weathering within the basalt flows. Where vertical and lateral fractures extend to the streambed, or where the weathered zone directly intersects drainage features, localised groundwater-surface water interactions can occur. These interactions are typically expressed as springs or seepages along incised drainage lines and break-of-slope areas, particularly in elevated, high-rainfall parts of the landscape. However, such connections are not widespread or continuous. In most areas, the fractured basalt aquifer is either semi-confined or separated from surface water features by less permeable materials, such as unweathered basalt or interbedded sediments. As a result, baseflow contributions to streams are typically modest and spatially confined, and do not reflect a strong regional hydraulic connection. The connectivity is also influenced by topography and local recharge conditions, with the best chance for interaction occurring on hillslopes and plateau margins where recharge is focused, and weathered zones are better developed. The risk to in-stream values from groundwater drawdown due to consumptive use is considered low by the state. The risk to in-stream values from groundwater change due to climate change is considered medium, with a medium likelihood. |  |  | (NSW DPE, 2022b) (NSW DPE, 2022c)
|  | GDEs | The Inverell Basalt SDL unit supports a diverse range of groundwater dependent ecosystems (GDEs), many of which are of high to very high ecological value. Vegetation-based GDEs dominate this unit, including White Box woodlands, Tea-Tree shrubland wetlands, various riparian woodlands (e.g. River Red Gum, Rough-Barked Apple, River Oak), montane bogs, heath swamps and Grey Box woodlands. These communities often align with endangered ecological communities, although this information is not clarified specifically for GS18. The extent of high to very high ecological value GDEs in GS18 is mainly constrained to the riparian zones (figure from NSW DPE, 2022 included for reference). These ecosystems are typically supported by shallow, unconfined parts of the fractured rock system or by discharge zones such as springs, break-of-slope areas or weathered rock profiles that intersect surface drainage. The riparian corridors in particular are ecologically significant due to their large vegetation patches, high connectivity and their role in supporting key basin vegetation targets like Black Box, Lignum and River Red Gum. Despite the overall low groundwater yields of the unit with generally poor connection to surface water resources, these GDEs remain functionally important, with the shallow fractured zones likely providing localised and episodic groundwater discharge that sustains vegetation and habitat during dry periods. The risk to GDEs from groundwater drawdown due to either consumptive use or climate change is assessed as medium by the state. Local management rules are in place to mitigate these risks. |  |  | (NSW DPE, 2022b) (NSW DPE, 2022c)
|  | Water Quality | Groundwater quality in the Inverell Basalt varies with depth, reflecting the hydrogeological processes that govern recharge and flow. Shallow aquifers, which are more responsive to rainfall events, generally contain low salinity groundwater with relatively short residence times and limited water-rock interaction. These waters are typically fresh and suitable for a range of uses, including domestic and stock supplies, but also incorporating commercial supply. In contrast, deeper aquifers exhibit longer flow paths and extended residence times, which allow for greater dissolution of minerals from the basalt host rock. As a result, groundwater from these depths tends to show elevated silica and bicarbonate concentrations, along with a corresponding increase in alkalinity. The major ion chemistry is dominated by Ca-Mg-Na-HCO₃, which is generally suitable for domestic, stock, and horticultural uses. |  |  | (NSW DPE, 2022b)
| Influence of climate (historical and future projections) on ESLT values | Future change in recharge | Regarding future climate projections (2060), diffuse recharge is expected to increase in GS18, on average, between 5.9 % and 13.5 % (Crosbie et al., 2025). Consistent with this, the risk of climate change reducing recharge and groundwater availability is assessed as low in the state risk assessment. This positive recharge outlook, combined with very low current extraction levels, suggests the aquifer is not under significant pressure from climate-induced declines in water availability. However, the risk to groundwater-dependent ecosystems (GDEs) from climate change is assessed as moderate, indicating that while overall recharge may improve, localised impacts on ecosystems reliant on shallow groundwater could still emerge due to spatial variability in recharge, shifts in vegetation water demand, or extraction pressure in specific areas. The risk to instream ecological valuesis also medium, despite the aquifer’s limited connectivity to surface water systems. Existing planning mechanisms and strategies are well aligned to address these risks. These include strict limits on extraction through the SDL and LTAAEL frameworks, protection of environmental water above the LTAAEL, and ongoing groundwater level and take monitoring programs. Additionally, targeted strategies, such as managing extraction near high-priority GDEs and adapting take limits to observed changes in climate or ecological response, help maintain resilience of the aquifer system under a changing climate. |  |  | (Crosbie et al., 2025) (NSW DPE, 2022c)
| Data availability with respect to ESLT values and threats | Groundwater data availability (extraction, levels, salinity ) | Low data availability: The GS18 SDL area is characterised by a moderate density of bores, primarily used for stock and domestic supplies. Despite 100% of extractions being metered, overall data availability is considered low. Monitoring bore coverage does not extend across the entire SDL area, and both water level and salinity data are limited, preventing the identification of any reliable trends. |  |  | AGE assessment of data availability (MDBA, 2020a)
| Key findings from State-based risk assessment (and risk mitigation measures in place) | Productive Base | Qualitative risk assessment process applied RISK OF LOCAL DRAWDOWN REDUCING GROUNDWATER ACCESS BY CONSUMPTIVE USERS [R3] > Risk outcome: Low (Likelihood: Medium; Consequences: Low). *Mitigation measures: P Limit total water extraction (basic rights and groundwater take) within each groundwater source/SDL resource unit to predetermined sustainable levels + Manage the location and rate of groundwater extraction at a local scale within water sources and SDL management units to prevent or manage localised drawdown related impacts + Limit interference between bores + Monitor groundwater resources and dependent ecosystems RISK OF CLIMATE CHANGE REDUCING RECHARGE AND GROUNDWATER AVAILABILITY [R4] > Risk outcome: Low (Likelihood: Medium; Consequences: Low). *Mitigation measures: Protect the environment and water users from changes in water availability attributable to climate change + Monitor groundwater resources and dependent ecosystems RISK OF GROWTH IN BASIC LANDHOLDER RIGHTS REDUCING GROUNDWATER AVAILABILITY [R5] Risk outcome: Low (Likelihood: Medium; Consequences: Low). *Mitigation measures: Limit total water extraction (basic rights and groundwater take) within each groundwater source/SDL resource unit to predetermined sustainable levels + limit access to or use of basic landholder rights + Monitor groundwater resources and dependent ecosystems RISK OF GROWTH IN MINING REDUCING GROUNDWATER AVAILABILITY (QL4) Risk outcome: Low. *Mitigation measure: Monitor groundwater resources and dependent ecosystems |  |  | (NSW DPE, 2022c) |  | Inverell Basalt (GS18)
|  | Connectivity | Qualitative risk assessment process applied. RISK OF GROUNDWATER EXTRACTION CAUSING LOCAL DRAWDOWN (INSTREAM ECOLOGICAL VALUES) [R10] Risk outcome: Low (Likelihood: Low; Consequences: Low). *Mitigation measures: Limit total water extraction (basic rights and groundwater take) within each groundwater source/SDL resource unit to predetermined sustainable levels + Manage the location and rate of groundwater extraction at a local scale within water sources and SDL management units to prevent or manage localised drawdown related impacts + Limit the location and rate of extraction in the vicinity of high priority groundwater-dependent ecosystems + Manage potential impacts of salinity and rising water tables + Monitor groundwater resources and dependent ecosystems RISK OF CLIMATE CHANGE REDUCING RECHARGE and GROUNDWATER AVAILABILITY (INSTREAM ECOLOGICAL VALUES) [R14] Risk outcome: Medium (Likelihood: Medium; Consequences: Medium). *Mitigation measures: Limit total water extraction (basic rights and groundwater take) within each groundwater source/SDL resource unit to predetermined sustainable levels + Manage the location and rate of groundwater extraction at a local scale within water sources and SDL management units to prevent or manage localised drawdown related impacts + Limit the location and rate of extraction in the vicinity of high priority groundwater-dependent ecosystems + Protect the environment and water users from changes in water availability attributable to climate change + Monitor groundwater resources and dependent ecosystems RISK OF GROWTH IN MINING REDUCING GROUNDWATER AVAILABILITY (GROUNDWATER-DEPENDENT ECOSYSTEMS AND INSTREAM ECOLOGICAL VALUES) (QL7) Risk outcome: Low. *Mitigation measures: Monitor groundwater resources and dependent ecosystems
|  | GDEs | Qualitative risk assessment process applied. RISK OF GROUNDWATER EXTRACTION CAUSING LOCAL DRAWDOWN (GROUNDWATER-DEPENDENT ECOSYSTEMS) [R9] Risk outcome: Medium (Likelihood: Medium; Consequences: Medium). *Mitigation measures: Limit total water extraction (basic rights and groundwater take) within each groundwater source/SDL resource unit to predetermined sustainable levels + Manage the location and rate of groundwater extraction at a local scale within water sources and SDL management units to prevent or manage localised drawdown related impacts + Limit the location and rate of extraction in the vicinity of high priority groundwater-dependent ecosystems + Manage potential impacts of salinity and rising water tables + Monitor groundwater resources and dependent ecosystems RISK OF CLIMATE CHANGE REDUCING RECHARGE and GROUNDWATER AVAILABILITY (GROUNDWATER-DEPENDENT ECOSYSTEMS) [R13] Risk outcome: Medium (Likelihood: Medium; Consequences: Medium). *Mitigation measures: Limit total water extraction (basic rights and groundwater take) within each groundwater source/SDL resource unit to predetermined sustainable levels + Manage the location and rate of groundwater extraction at a local scale within water sources and SDL management units to prevent or manage localised drawdown related impacts + Limit the location and rate of extraction in the vicinity of high priority groundwater-dependent ecosystems + Protect the environment and water users from changes in water availability attributable to climate change + Monitor groundwater resources and dependent ecosystems RISK OF POOR WATER QUALITY TO THE ENVIRONMENT (GROUNDWATER-DEPENDENT ECOSYSTEMS) (QL5) Risk outcome from Land and waster management practies: Low-QAL (Likelihood: Low; Consequences: Medium). Risk outcome from Land management induced water quality (salinity) deterioration: Low-QAL (Likelihood: Low; Consequences: Medium). Risk outcome from Pumping induced water quality (salinity) deterioration: Medium-QAL (Likelihood: Medium; Consequences: Medium). Risk outcome from Land and waster management practies: Medium-QAL (Likelihood: Medium; Consequences: Medium). Risk outcome from Land management induced water quality (salinity) deterioration: Low-QAL (Likelihood: Low; Consequences: Medium). Risk outcome from Pumping induced water quality (salinity) deterioration: Low-QAL (Likelihood: Low; Consequences: Medium). *Mitigation measures: Implement the WQMP for the WRP area + Monitor groundwater resources and dependent ecosystems
|  | Water Quality | Qualitative risk assessment process applied. RISK OF GROUNDWATER EXTRACTION INDUCING CONNECTION WITH POOR QUALITY GROUNDWATER [R2] > Risk outcome: Low (Likelihood: Medium; Consequences: Low). *Mitigation measures: Limit total water extraction (basic rights and groundwater take) within each groundwater source/SDL resource unit to predetermined sustainable levels + Manage the location and rate of groundwater extraction at a local scale within water sources and SDL management units to prevent or manage localised drawdown related impacts + Limit interference between bores + Monitor groundwater resources and dependent ecosystems RISK OF POOR WATER QUALITY TO WATER USERS (QL3) Risk outcome: Low-QAL (Likelihood: Low; Consequences: Low). *Mitigation measures: Implement the WQMP for the WRP area + Monitor groundwater resources and dependent ecosystems
Stage 2: Prioritisation of SDL Unit | E/SDL | 0.32574
| SDL/R | 0.10204
| Sequence group | Group 4
Stage 3: Application of filters for condition assessment | Rulesets applied to obtain areas of assets for condition assessment | Area of extraction | Licenced points of extraction + 5km buffer
|  | Productive Base | Areas within 5 km of a licensed extraction.
|  | Connectivity | Areas within 5 km from a gauged river reach (Crosbie et al., 2023) that are within 5 km of licensed extraction.
|  | GDEs | Areas in unconfined or semi-confined aquifers + Areas within 5 km of licensed extraction sites and 5 km from a relevant potential GDE, excluding areas within a 5 km distance of monitoring bores where the groundwater level in the GDE is >15 metres depth in at least one of the measurements.
|  | Water Quality | Areas within 5 km of licensed extraction, excluding areas within a 5 km distance of monitoring bores where salinity exceeds 4,478 µS/cm (3,000 mg/L) at any time.
Stage 4: Analysis of resource condition indicators
| Describe RCIs (primary and supplementary) | Productive Base | Connectivity | GDEs | Water Quality
| RCI | Groundwater level |  |  | Groundwater salinity (EC)
| Long term deteriorating RCI definition | Declining trend in groundwater level between 1974 and 2024 (50 years of data). Mann-Kendall trend analysis, excluding bores with five or fewer level measurements |  |  | Increasing trend in groundwater salinity between 1974 and 2024 (50 years of data). Mann-Kendall trend analysis, excluding bores with three or fewer salinity measurements
| Short term deteriorating RCI definition | Declining trend in groundwater level between 2012 and 2024 (12 years of data). Mann-Kendall trend analysis, excluding bores with five or fewer level measurements |  |  | Increasing trend in groundwater salinity between 2012 and 2024 (12 years of data). Mann-Kendall trend analysis, excluding bores with three or fewer salinity measurements
| Area of asset (km2) | 1367571878.5987 | 1061787340.8065 | 1278269013.6814 | 1367571878.5987 |  | X | Y
| GS18 | [5 empty] | 0 | 0
| Area of RCI deteriorating (Long term) | 0 | 0 | 0 | 0 |  | 50 | 100
| Area of RCI deteriorating (Short term) | 0 | 0 | 0 | 0 |  | 100 | 0
| Area of RCI improving (Long term) | 102532212.613 | 0 | 38541621.433 | 0 |  | 0 | 0
| Area of RCI improving (Short term) | 0 | 0 | 0 | 0
| Area of insufficient data or no data (Long term) | 1265039665.9857 | 1061787340.8065 | 1239727392.2483 | 1367571878.5987
| Area of insufficient data or no data (Short term) | 1367571878.5987 | 1061787340.8065 | 1278269013.6814 | 1367571878.5987
| %Area of RCI deteriorating (Long term) | 0% | 0% | 0% | 0%
| %Area of RCI deteriorating (Short term) | 0% | 0% | 0% | 0%
| %Area of RCI improving (Long term) | 7.497% | 0% | 3.015% | 0%
| %Area of RCI improving (Short term) | 0% | 0% | 0% | 0%
| %Area of insufficient data or no data (Long term) | 92.5% | 100% | 96.98% | 100%
| %Area of insufficient data or no data (Short term) | 100% | 100% | 100% | 100%
| Trend grouping | Insufficient data | Insufficient data | Insufficient data | Insufficient data