## Sheet1
Parameter | Unit | Long-term (1974 to 2024) | Short-term (2012 to 2024) | SDL resource unit data
SDL volume | GL/y | - | - | 4.15
SDL resource unit area | km² | - | - | 1,752
Average annual take (2013 to 2023) | GL/y | - | - | 1.35
Number of groundwater entitlement bores | - | - | - | 58
SDL resource unit storage estimate* | GL | - | - | 1,750
Recharge estimate (SY1) | GL/y | - | - | 110.50
Recharge estimate (Stage 2) | GL/y | - | - | 40.67
Diffuse recharge estimate (SY2 - WAVES) | GL/y | - | - | 34.38
Extraction/SDL (E/SDL) (Stage 2 result) | - | - | - | 0.33
SDL/Recharge (SDL/R) (Stage 2 result) | - | - | - | 0.10
SDL/Recharge (SDL/R) (SY2 or modelled recharge) | - | - | - | 0.12
Storage/Stage 2 Recharge (S/R) | - | - | - | 43
Storage/SY2 or modelled Recharge (S/R) | - | - | - | 51
Number of bores in the SDL unit | - | 1,190 | 1,190 | -
Number of bores for water level trend analysis | - | 5 | N/A | -
Number of bores for water level trend with sufficient data | - | 3 | N/A | -
Number of bores with decreasing water level trend | - | 0 | N/A | -
Number of bores with increasing water level trend | - | 0 | N/A | -
Number of bores with no statistically significant water level trend | - | 3 | N/A | -
Mean water level trend magnitude | m/y | -0.17 | N/A | -
Minimum water level trend magnitude | m/y | -0.22 | N/A | -
5%ile water level trend magnitude | m/y | -0.22 | N/A | -
10%ile water level trend magnitude | m/y | -0.21 | N/A | -
50%ile water level trend magnitude | m/y | -0.20 | N/A | -
90%ile water level trend magnitude | m/y | -0.12 | N/A | -
95%ile water level trend magnitude | m/y | -0.10 | N/A | -
Maximum water level trend magnitude | m/y | -0.09 | N/A | -
Number of bores for salinity trend analysis | - | 51 | N/A | -
Number of bores for salinity trend with sufficient data | - | 0 | N/A | -
Number of bores with decreasing salinity trend | - | 0 | N/A | -
Number of bores with increasing salinity trend | - | 0 | N/A | -
Number of bores with no statistically significant salinity trend | - | 0 | N/A | -
Mean salinity trend magnitude | μS/cm/y | N/A | N/A | -
Minimum salinity trend magnitude | μS/cm/y | N/A | N/A | -
5%ile salinity trend magnitude | μS/cm/y | N/A | N/A | -
10%ile salinity trend magnitude | μS/cm/y | N/A | N/A | -
50%ile salinity trend magnitude | μS/cm/y | N/A | N/A | -
90%ile salinity trend magnitude | μS/cm/y | N/A | N/A | -
95%ile salinity trend magnitude | μS/cm/y | N/A | N/A | -
Maximum salinity trend magnitude | μS/cm/y | N/A | N/A | -
Footnote:
*Groundwater resource storage estimate source: RRAM