## GS19_Kanmantoo Fold Belt MDB
| SDL Resource Unit | Kanmantoo Fold Belt MDB (GS19) |  |  |  | References | Reference code | Reference citation | Hyperlink
Stage 1: Update knowledge of groundwater flow system and threats to ESLT values | Climate | The GS19 SDL resource unit, situated within the eastern extent of NSW in the Murray–Darling Basin (MDB), experiences a hot semi-arid climate. The area is characterized by hot, dry summers and cool winters. Rainfall across the region is slightly variable, exhibiting a gentle east–west gradient and a distinct seasonal pattern, with the majority of precipitation occurring between May and September (NSW DPE, 2022). Data from Wilcannia (Station no. 046043, located in the north of tthe SDL unit) shows the mean annual rainfall is approximately 266 mm. Minimum monthly temperatures across the region average between 3.8°C and 5.5°C during winter, while summer maxima range from 32.1°C to 35.8°C (BoM, 2025). Yearly pan evaporation reaches over 2,300 mm at Broken Hill (just west of the SDL unit). Evaporation is strongly seasonal, and significantly exceeds average monthly rainfall over the year. The greatest exceedance occurs over the summer months when up to 300 mm of pan evaporation is recorded per month compared with less than 40 mm of rainfall per month (Broken Hill data, just west of the SDL unit; NSW DPE, 2019a). |  |  |  | (BOM, 2025) (NSW DPE, 2019a) | (ABS, 2021) | ABS, 2021, Canowindra 2021 Census All persons QuickStats, available from https://abs.gov.au/census/find-census-data/quickstats/2021/SAL13950, accessed 1 July 2025 | https://www.abs.gov.au/census/find-census-data/quickstats/2021/105021097
| Land use | Land use in the area includes agriculture, industry, and local utilities. While general land uses are listed for the broader WRP area outside GS19, like grazing, cropping, mining, and tourism.​ Wilcannia lies within the boundaries of this SDL and has a population of approximately 735 (ABS, 2021). |  |  |  | (NSW Government, 2020) (ABS, 2021) | (BOM, 2025) | BoM, 2025, Monthly climate statistics - Coomandook and Parrakie, Australian Government. Available from http://www.bom.gov.au/climate/data/, accessed 4 July 2025 | http://www.bom.gov.au/climate/data/
| Groundwater management | New South Wales Murray–Darling Basin Fractured Rock proposed water resource plan (NSW DPE, 2022a). Water Sharing Plan for the NSW Murray Darling Basin Fractured Rock Groundwater Sources Order 2020 (NSW Government, 2020). Risk assessment for the NSW Murray-Darling Basin Fractured Rock Water Resource Plan area (GW11), Scheduled D. NSW Department of Planning, Industry and Environment, 2019 (NSW DPE,2019, schedule D). |  |  |  | (NSW DPE, 2022) (NSW Government, 2020) (NSW DPE, 2022c) | (Crosbie et al 2025) | Crosbie R, Doble R, Fu G, Campos Teixeira P, Pickett T, Devanand A, Ticehurst C, Gibbs M, Gunner W, Gonzalez D, Post D. "Groundwater recharge modelling of the Murray-Darling Basin under historical and future climate conditions". MDB Sustainable Yields 2, Module 3a. CSIRO Report, 2025.
| Hydrogeological system description | The Kanmantoo Fold Belt MDB resource unit (GS19), part of the NSW Murray–Darling Basin Fractured Rock Water Resource Plan area, is located in western NSW. The SDL area previously had a smaller extent that was compartmentalised by the Darling River alluvium running through the central zone (MDBA, 2020, refer to map supplied). Now, the GS19 area is contiguous, and larger in extent (~105,000 km2). This change recognises that the groundwater resources of the unit exist in both oputcropping (surface) fractured rocks, and subcropping (buried) extents. All groundwater in fractured rocks is included in this unit. Overlying the majority of GS19 is GS50 - Western Porous Rock SDL resource unit. The groundwater resources of GS19 exclude the groundwater in the Western Porous Rock unit (i.e. groundwater of the geological Murray Basin) and any other overlying alluvial groundwater. GS19 is compsed of low-productivity fractured rock aquifers, and groundwater is mainly contained within the faults, fractures and shear zones of the fractured rock aquifer. These aquifers have low permeability, which limits groundwater flow and recharge. Unregulated tributaries of the Darling River recharge the aquifer during flood events. The near-flat hydraulic gradients in these units result in slow groundwater movement and long residence times, increasing the dissolution of salts from the surrounding geology. Connectivity with surface water is considered limited. Permeability and porosity of these rocks is typically low, resulting in low yields. Groundwater resources in this area are relatively undeveloped. |  |  |  | (NSW DPE, 2022d) (NSW DPE, 2022a) (MDBA, 2020) | (Crosbie et. al., 2023a) | Crosbie R, Wang B, Kim S, Mateo C, and J Vaze, 2023a, Changes in the surface water – Groundwater interactions of the Murray-Darling basin (Australia) over the past half a century. Journal of Hydrology, 622, doi:10.1016/j.jhydrol.2023.129683
| Groundwater system type | The groundwater system type for the Kanmantoo Fold Belt MDB (GS19) is fractured rock aquifer, both confined and unconfined |  |  |  |  | (Crosbie et. al., 2023b) | Crosbie RS, Charles SP, Dawes W, Fu G, Rojas R, Hodgson G, Rassam D, Barry K and Pickett T, 2023b, Impact of climate change on groundwater in NSW - Assessment of the sensitivity of recharge and groundwater resources to a projected drying climate. CSIRO, Australia.
| Surface water description | The Kanmantoo Fold Belt SDL resource unit is located within the western Murray–Darling Basin in NSW. Surface drainage in this area is primarily controlled by the Darling River and its tributaries, including the Great Darling Anabranch. The Darling River runs from north to south through the SDL unit, reaching its confluence with the River Murray at the southern boundary of GS19. The River Murray acts as the southern boundary of GS19. There are numerous smaller streams that are tributaries to both major rivers, and many wetlands and lakes along the Darling River and Anabranch (the Menindee Lakes). In this part of the Basin, surface water generally flows westward and southward, ultimately discharging through the Murray Mouth into the Southern Ocean outside the SDL unit area. For much of the Darling River catchment area in this unit, the fractured rocks of GS19 are not exposed at the surface, as they underlie the Murray Basin sediments (GS50), and surficial alluvia of other SDL units. |  |  |  | (NSW DPE, 2022c) (NSW DPE, 2022d) | (Lee et al, 2024) | Lee, S., Irvine, D. J., Duvert, C., Rau, G. C., and Cartwright, I.: A high-resolution map of diffuse groundwater recharge rates for Australia, Hydrol. Earth Syst. Sci., 28, 1771–1790, https://doi.org/10.5194/hess-28-1771-2024, 2024. | https://hess.copernicus.org/articles/28/1771/2024/
| SDL (GL/year) | 18.7 |  |  |  | (MDBA, 2012) | (MDBA, 2012) | MDBA, 2012, Basin Plan 2012 (Cth), Murray-Darling Basin Authority, Australian Government. Schedule 4. Available from https://www.legislation.gov.au/F2012L02240/latest/text, accessed 31 January 2025 | https://www.legislation.gov.au/F2012L02240/latest/text
| SDL unit area (km²) | 104641.139 |  |  |  | Based on groundwater SDL Resource Units maps. Available from https://data.gov.au/dataset/ds-dga-66e3efa7-fb5c-4bd7-9478-74adb6277955/details, accessed on 17 January 2025 | (MDBA, 2020) | MDBA, 2020, Transition Period Water Take Report 2018–19, Murray‒Darling Basin Authority, Canberra, C BY 4.0. Available from www.mdba.gov.au/sites/default/files/publications/transition-period-water-take-report-2018-19-full-report0.pdf, accessed on 17 January 2025 | www.mdba.gov.au/sites/default/files/publications/transition-period-water-take-report-2018-19-full-report0.pdf
| Recharge | Recharge (SY1) = 91.6 (GL/year) (MDBA, 2020); Recharge Stage 2 estimate = 23.59 (GL/year) (Lee et al, 2024); Recharge diffuse only (SY2) = 24.44 (GL/year) (Crosbie et al 2025). |  |  |  | (MDBA, 2020) (Lee et al, 2024) (Crosbie et al 2025) | (MDBA, 2021) | MDBA, 2021, Murray–Darling Basin sustainable diversion limit compliance outcomes 2019–20, Murray‒Darling Basin Authority Canberra, 2021. CC BY 4.0. Available from www.mdba.gov.au/sites/default/files/publications/murray-darling-basin-sustainable-diversion-limit-compliance-outcomes-2019-20-report.pdf, accessed on 17 January 2025. | www.mdba.gov.au/sites/default/files/publications/murray-darling-basin-sustainable-diversion-limit-compliance-outcomes-2019-20-report.pdf
| Extraction (Av. 2012/13-2022/23) (GL/year) | 8.25 |  |  |  | (MDBA, 2020) (MDBA, 2021) (MDBA, 2024) | (MDBA, 2024) | MDBA, 2024, 2022–23 Sustainable Diversion Limit Accounts, Murray‒Darling Basin Authority, Canberra. CC BY 4.0. Available from www.mdba.gov.au/sites/default/files/publications/2022-23-sdl-accounts-registers-of-take_1.pdf, accessed on 17 January 2025. | www.mdba.gov.au/sites/default/files/publications/2022-23-sdl-accounts-registers-of-take_1.pdf
| Extraction trend (Av. 2012/13-2022/23) | Annual groundwater extraction in GS19 has remained consistant over the last ten years, averaging 8.25 GL/yr (44% of SDL) from 2012/13 to 2022/23. |  |  |  |  | (NSW DPE, 2019a) | Great Artesian Basin Shallow Water Resource Plan - Appendix A, NSW Department of Planning, Industry and Environment, July 2019, accessed 4 July 2025 | https://www.dpie.nsw.gov.au/__data/assets/pdf_file/0017/236141/appendix-a-nsw-gab-shallow-resource-description.pdf
| Location / density of extraction | The high salinity and low aquifer yield limits use of groundwater domestically e.g. toilet flushing and for salt tolerant stock. There are only a small number of access class licences in this aquifer system. There are 428 water supply bores located in the SDL resource unit; there are 426 used for Basic Rights, only one Production Bore and one Local Water Utility. |  |  |  | (NSW DPE, 2019a) | (NSW DPE, 2022a) | NSW DPE, 2022a, NSW Murray–Darling Basin Porous Rock Water Resource Plan, NSW Department of Planning and Environment. Available from https://www.mdba.gov.au/publications-and-data/publications/new-south-wales-murray-darling-basin-porous-rock-water-resource, accessed on 2 July 2025 | https://www.mdba.gov.au/sites/default/files/publications/nsw-murray-darling-basin-fractured-rock-water-resource-plan.pdf
| Decription of ESLT values and potential threats | Productive Base | Groundwater demand in GS19 is limited due to poor water quality and low aquifer yields, with most bores used for stock and domestic purposes in the arid environment. The Sustainable Diversion Limit (SDL) is 18.7 GL/year, and the Long-Term Average Annual Extraction Limit (LTAAEL) is 121.524 GL/year. Access rights include 750 aquifer access share components, 5 ML/year for town water utility shares, and 5 ML/year for stock and domestic use (NSW DPE,Appendix A, 2019). Basic Landholder Rights (BLR) extraction is estimated at 8,154 ML/year, representing 83% of unassigned water. Future growth in BLR could reduce groundwater availability and potentially impact local groundwater discharge to surface water systems (NSW DPIE, Scheduled D, 2019). |  |  | (NSW DPE, 2019a) (NSW DPE, 2022c) | (NSW DPE, 2022c) | NSW DPE, 2022c, NSW Murray–Darling Basin Fractured Rock Risk Assessment, NSW Department of Planning and Environment. Available from https://www.mdba.gov.au/publications-and-data/publications/new-south-wales-murray-darling-basin-porous-rock-water-resource, accessed on 28 March 2025. | https://www.mdba.gov.au/sites/default/files/publications/schedule-d-nsw-murray-darling-basin-fractured-rock-risk-assessment0.pdf
|  | Connectivity | The Kanmantoo Fold Belt MDB groundwater source (GS19) has low hydraulic connectivity between groundwater and surface water systems. Due to the near-flat hydraulic gradient, minimal recharge, and long flow paths, groundwater in this area is typically deep and not connected to surface water flow. In particular, the GS19 aquifers are overlain by sequences of the Murra Basin, which form the aquifers of GS50, and alluvial units, such as the Lower Darling Alluvium (GS23). It is the groundwater of these more surficial sedimentary aquifers that most interact with surface water. Excessive extraction could alter the hydraulic gradient, potentially affecting any limited connectivity between groundwater and surface water systems. Induced flow from surface water into groundwater could occur if localised drawdown develops in northern parts of the SDL unit (where GS19 aquifers crop out at the surface). Additionally, sporadic and infrequent deluge rainfall events limit groundwater recharge, further reducing the potential for interaction with surface water systems. Crosbie et al. (2023a) described the main river reaches located toward the south of the Kanmantoo Fold Belt as mostly losing, with some sections classified as sometimes losing. |  |  | (NSW DPE, 2022a) (NSW DPE, 2019a) (Crosbie et al., 2023a) | (NSW DPE, 2022d) | NSW DPE, 2022d, New South Wales Murray–Darling Basin Fractured Rock water quality management plan, NSW Department of Planning and Environment. Available from https://www.mdba.gov.au/publications-and-data/publications/new-south-wales-murray-darling-basin-porous-rock-water-resource, accessed on 2 July 2025. | https://www.mdba.gov.au/sites/default/files/publications/schedule-f-nsw-murray-darling-basin-fractured-rock-water-quality-management-plan0.pdf
|  | GDEs | The land area of the Kanmantoo Fold Belt SDL unit (GS19) supports significant groundwater-dependent ecosystems (GDEs), including springs, wetlands and zones of vegetation with medium to very high ecological value. These include woodlands and shrublands in the area and surroundings, such as Belah/Black Oak–Western Rosewood–Leopard Wood woodlands, Black Bluebush shrublands, Coolibah–River Coobah–Lignum wetland woodlands, and River Red Gum woodlands. Extents of GDEs in the unit area are shown in the map provided. However, GDEs being dependent on groundwater from G19 over that of other units, which are closer to the surface (such as GS50 and GS23), is unlikely. These GDE communities are characterised by having endangered ecological communities and basin target vegetation species (MDBA 2014) of Black Box, Lignum and River Red Gums. The vegetation communities provide vital habitat to nesting species. Generally the GDE communities with high ecological value have large expanses of vegetation, are highly connected, and have a moderate number of threatened species present. |  |  | (NSW DPE, 2022a) (NSW DPE, 2019a) | (NSW Government, 2020) | NSW Government 2022, Water Sharing Plan for the NSW Murray Darling Basin Fractured Rock Groundwater Sources Order 2020, NSW Government. Available from https://www.mdba.gov.au/publications-and-data/publications/new-south-wales-murray-darling-basin-porous-rock-water-resource, accessed on 28 March 2025. | https://www.mdba.gov.au/sites/default/files/publications/schedule-a-nsw-water-sharing-plan-for-the-nsw-murray%E2%80%93darling-basin-fractured-rock-groundwater-sources_2020.pdf
|  | Water Quality | Groundwater in the Kanmantoo Fold Belt MDB is generally saline to very saline, with salinity higher in the west, due to the arid climate, minimal recharge, and near-flat hydraulic gradients. High salinity results from the dissolution of soluble salts in the host geology and the long residence time of groundwater, leading to greater evapotranspiration. These conditions, combined with low aquifer yields, restrict groundwater use to limited domestic purposes (e.g., toilet flushing) and salt-tolerant stock watering. |  |  | (NSW DPE, 2022a) (NSW DPE, 2019a)
| Influence of climate (historical and future projections) on ESLT values | Productive Base | Regarding future climate projections (2060), diffuse recharge is expected to increase in GS19 on average between 0.1% and 8.3% relative to 1990 (Crosbie et al., 2025). As these forecasts range from a small increase to almost no change, there is remnant uncertainty as to the effect climate change will have on recharge in this area. |  |  | (Crosbie et al., 2025)
|  | Connectivity | There are no specific climate change descriptions for this SDL in regard to surface water - groundwater interaction. However, projections exist for the broader area that includes GS19. Regional future climate scenarios suggest greater rainfall variability, with more frequent droughts and extreme weather events (NSW DPE, 2019a). Rising temperatures are expected to increase evaporation, further reducing aquifer recharge and weakening the already limited connectivity between groundwater and surface water. For recharge derived from floodplain inundation, GS19 has no predictions according to Crosbie et al. (2025), indicating recahrge is mainly via diffuse mechanisms. The modelled outcome for diffuse recharge at GS19 indicates only a minor amount of change due to climate change is likely. |  |  | (NSW DPE, 2022a) (Crosbie et al., 2025)
|  | GDEs | GDEs in the GS19 land area are not necessarily connected to groundwater from GS19, as other shallower units overlap with this zone, such as GS50 and GS23. Notwithstanding this, GDEs in the north may be connected to the fractured rock aquifers of GS19. Most GDEs are threatened by limited recharge, saline groundwater, and potential future changes in rainfall patterns due to climate change. A low risk of drawdown or salinity impacts is identified, as the naturally limited recharge and saline conditions inherently constrain the health and extent of GDEs (NSW DPE, 2022a). |  |  | (NSW DPE, 2022a)
|  | Water Quality | The naturally saline groundwater, combined with limited recharge and potential future changes in rainfall due to climate change, means water quality remains an ongoing challenge. These factors could exacerbate salinity and water quality degradation, or conversely, climate change may marginally increase recharge, having no material impact on groundwater quality. |  |  | (NSW DPE, 2022a)
| Data availability / uncertainty with respect to ESLT values and threats | Productive Base | Moderate data availability: The GS19 SDL area is characterised by a high density of bores in some areas (mainly allong rivers), primarily used for monitoring, irrigation, stock and domestic purposes. Overall data availability is considered moderate, as 100% of extractions are metered, but large zones of the SDL resource unit have sparce bore distribution. Bores are distributed mainly in the central and southern area, particularly along the Murray and Darling rivers. |  |  | AGE assessment of data availability
|  | Connectivity | Low data availability: There are few flow gauging points and groundwater level monitoring along the River Murray and Darling River within the SDL (apart from lake level monitoring of the Menindee Lakes). Overall, the data availability is considered to be low. |  |  | AGE assessment of data availability WaterNSW (2025)
|  | GDEs | Moderate data availability: The GS19 SDL unit shows moderate data availability regarding groundwater-dependent ecosystems (GDEs). The Kanmantoo Fold Belt supports a variety of GDEs, including springs, wetlands, and vegetation communities. The areas are assessed as medium to very high ecological value, such as River Red Gum woodlands and Coolibah–Lignum wetlands. This knowledge indicates a moderate level of data availability. |  |  | AGE assessment of data availability
|  | Water Quality | Low to moderate data availability: A large number of bores with salinity records are distributed across the SDL, particularly in the central and southern areas, along the Murray and Darling rivers. Overall, due to the limited use of groundwater resulting from its saline to very saline quality, data availability is considered low to moderate, as there is very little information outside riverine areas. |  |  | AGE assessment of data availability
| Existing condition assessments and findings | Productive Base | The Kanmantoo Fold Belt MDB resource unit (GS19), is located in western NSW and contains groundwater in fractured rocks, but excludes groundwater in overlying units, which cover the majority of GS19 (such as GS50 - Western Porous Rock SDL, and GS23 - Lower Darling Alluvium). GS19 is compsed of low-productivity fractured rock aquifers, and groundwater is mainly contained within the faults, fractures and shear zones of the fractured rock aquifer. These aquifers have low permeability, which limits groundwater flow and recharge. Unregulated tributaries of the Darling River recharge the aquifer during flood events. The near-flat hydraulic gradients in these units result in slow groundwater movement and long residence times, increasing the dissolution of salts from the surrounding geology. Connectivity with surface water is considered limited. Groundwater demand in the area is low due to poor water quality and limited aquifer productivity, with most use focused on stock and domestic purposes. While there are formal extraction limits in place, actual water use remains well below these thresholds. Basic Landholder Rights currently account for a significant portion of unallocated water, and potential growth in this area could reduce groundwater availability and affect local surface water connections in the north of the SDL. Future climate projections suggest a slight increase in groundwater recharge, but overall water availability may still be constrained by existing conditions. Data availability in the region is moderate, supported by extensive monitoring and metering of groundwater extraction in areas close to the rivers, but lacking information in distal areas. |  |  | AGE assessment
|  | Connectivity | Surface drainage in GS19 is primarily controlled by the Darling River and its tributaries, including the Great Darling Anabranch. The Darling River runs from north to south through the SDL unit, reaching its confluence with the River Murray, which acts as the southern boundary of GS19. For much of the Darling River catchment area in this unit, the fractured rocks of GS19 are not exposed at the surface, as they underlie the Murray Basin sediments (GS50), and surficial alluvia of other SDL units (e.g. GS23). GS19 groundwater has limited hydraulic connectivity with surface water due to factors such as near-flat hydraulic gradients, minimal recharge, and deep groundwater flow paths wihtin confined and deep geological units. Excessive groundwater extraction could disrupt this balance, potentially causing surface water to flow into groundwater if localised drawdown occurs, although this is only a likely rsik in the north of the SDl, where the fractured rocks outcrop. Recharge is further limited by infrequent heavy rainfall events, reducing the potential for surface water and groundwater interaction. While there are no detailed descriptions specific to this SDL, broader regional climate projections suggest increased rainfall variability, more frequent droughts, and extreme weather events. Rising temperatures are expected to increase evaporation, further decreasing aquifer recharge and weakening the already limited groundwater-surface water connection, although this risk is assessed as low by the state. Data availability in the area is low, with few monitoring points for stream flow and groundwater levels along the River Murray and Darling River within the SDL, limiting the ability to fully assess hydrological conditions. |  |  | AGE assessment
|  | GDEs | The land area of the Kanmantoo Fold Belt SDL unit (GS19) supports significant groundwater-dependent ecosystems (GDEs), including springs, wetlands and zones of vegetation with medium to very high ecological value. However, GDEs being dependent on groundwater from G19 over that of other units, which are closer to the surface (such as GS50 and GS23), is unlikely. These GDE communities are characterised by having endangered ecological communities and basin target vegetation species (MDBA 2014) of Black Box, Lignum and River Red Gums. The connection of these ecosystems to GS19 groundwater is limited by low hydraulic connectivity and saline groundwater conditions. Future changes in rainfall patterns due to climate change may further influence these GDEs. While low risks of impacts from groundwater drawdown or salinity have been identified, the inherently limited recharge and saline conditions constrain the health and extent of GDEs in the region. Data availability on GDEs in the area is moderate, supporting ongoing monitoring and management efforts. |  |  | AGE assessment
|  | Water Quality | Groundwater in the Kanmantoo Fold Belt MDB is generally saline due to arid climate, low recharge, and geological factors. These conditions limit groundwater use primarily to domestic needs and salt-tolerant livestock. The combination of natural salinity and climate change–induced reductions in recharge poses an ongoing challenge for maintaining water quality, although the potential for further degradation is assessed as low by the state. Groundwater use is fairly limited in GS19, and in response, salintiy has low to moderate data availability. |  |  | AGE assessment
| Key findings from State-based risk assessment (and risk mitigation measures in place) | Productive Base | Qualitative risk assessment process applied RISK OF LOCAL DRAWDOWN REDUCING GROUNDWATER ACCESS BY CONSUMPTIVE USERS [R3] > Risk outcome: Low (Likelihood: Low; Consequences: Low). *Mitigation measures: P Limit total water extraction (basic rights and groundwater take) within each groundwater source/SDL resource unit to predetermined sustainable levels + Manage the location and rate of groundwater extraction at a local scale within water sources and SDL management units to prevent or manage localised drawdown related impacts + Limit interference between bores + Monitor groundwater resources and dependent ecosystems RISK OF CLIMATE CHANGE REDUCING RECHARGE AND GROUNDWATER AVAILABILITY [R4] > Risk outcome: Low (Likelihood: Low; Consequences: Low). *Mitigation measures: Protect the environment and water users from changes in water availability attributable + Monitor groundwater resources and dependent ecosystems RISK OF GROWTH IN BASIC LANDHOLDER RIGHTS REDUCING GROUNDWATER AVAILABILITY [R5] Risk outcome: Low (Likelihood: Medium; Consequences: Low). *Mitigation measures: Limit total water extraction (basic rights and groundwater take) within each groundwater source/SDL resource unit to predetermined sustainable levels + limit access to or use of basic landholder rights + Monitor groundwater resources and dependent ecosystems RISK OF GROWTH IN LOCAL WATER UTILITIES REDUCING GROUNDWATER AVAILABILITY [R6] Risk outcome: Low (Likelihood: Low; Consequences: Low). *Mitigation measure: Monitor groundwater resources and dependent ecosystems RISK OF GROWTH IN MINING REDUCING GROUNDWATER AVAILABILITY (QL4) Risk outcome: Low. *Mitigaiton measure: Monitor groundwater resources and dependent ecosystems |  |  | (NSW DPE, 2022c)
|  | Connectivity | Qualitative risk assessment process applied. RISK OF GROUNDWATER EXTRACTION CAUSING LOCAL DRAWDOWN (INSTREAM ECOLOGICAL VALUES) [R10] Risk outcome: Low (Likelihood: Low; Consequences: Low). *Mitigation measures: Limit total water extraction (basic rights and groundwater take) within each groundwater source/SDL resource unit to predetermined sustainable levels + Manage the location and rate of groundwater extraction at a local scale within water sources and SDL management units to prevent or manage localised drawdown related impacts + Limit the location and rate of extraction in the vicinity of high priority groundwater-dependent ecosystems + Manage potential impacts of salinity and rising water tables + Monitor groundwater resources and dependent ecosystems RISK OF CLIMATE CHANGE REDUCING RECHARGE and GROUNDWATER AVAILABILITY (INSTREAM ECOLOGICAL VALUES) [R14] Risk outcome: Low (Likelihood: Low; Consequences: Low). *Mitigation measures: Limit total water extraction (basic rights and groundwater take) within each groundwater source/SDL resource unit to predetermined sustainable levels + Manage the location and rate of groundwater extraction at a local scale within water sources and SDL management units to prevent or manage localised drawdown related impacts + Limit the location and rate of extraction in the vicinity of high priority groundwater-dependent ecosystems + Protect the environment and water users from changes in water availability attributable to climate change + Monitor groundwater resources and dependent ecosystems RISK OF GROWTH IN MINING REDUCING GROUNDWATER AVAILABILITY (GROUNDWATER-DEPENDENT ECOSYSTEMS AND INSTREAM ECOLOGICAL VALUES) (QL7) Risk outcome: Low. *Mitigation measures: Monitor groundwater resources and dependent ecosystems
|  | GDEs | Qualitative risk assessment process applied. RISK OF GROUNDWATER EXTRACTION CAUSING LOCAL DRAWDOWN (GROUNDWATER-DEPENDENT ECOSYSTEMS) [R9] Risk outcome: Low (Likelihood: Low; Consequences: Low). *Mitigation measures: Limit total water extraction (basic rights and groundwater take) within each groundwater source/SDL resource unit to predetermined sustainable levels + Manage the location and rate of groundwater extraction at a local scale within water sources and SDL management units to prevent or manage localised drawdown related impacts + Limit the location and rate of extraction in the vicinity of high priority groundwater-dependent ecosystems + Manage potential impacts of salinity and rising water tables + Monitor groundwater resources and dependent ecosystems RISK OF CLIMATE CHANGE REDUCING RECHARGE and GROUNDWATER AVAILABILITY (GROUNDWATER-DEPENDENT ECOSYSTEMS) [R13] Risk outcome: Low (Likelihood: Low; Consequences: Low). *Mitigation measures: Limit total water extraction (basic rights and groundwater take) within each groundwater source/SDL resource unit to predetermined sustainable levels + Manage the location and rate of groundwater extraction at a local scale within water sources and SDL management units to prevent or manage localised drawdown related impacts + Limit the location and rate of extraction in the vicinity of high priority groundwater-dependent ecosystems + Protect the environment and water users from changes in water availability attributable to climate change + Monitor groundwater resources and dependent ecosystems RISK OF POOR WATER QUALITY TO THE ENVIRONMENT (GROUNDWATER-DEPENDENT ECOSYSTEMS) (QL5) Risk outcome from Land and waster management practies: Low (Likelihood: Low; Consequences: Medium). Risk outcome from Pumping induced water quality (salinity) deterioration: Low (Likelihood: Low; Consequences: Medium). Risk outcome from Land management induced water quality (salinity) deterioration: Low (Likelihood: Low; Consequences: Medium). *Mitigation measures: Implement the WQMP for the WRP area + Monitor groundwater resources and dependent ecosystems
|  | Water Quality | Qualitative risk assessment process applied. RISK OF GROUNDWATER EXTRACTION INDUCING CONNECTION WITH POOR QUALITY GROUNDWATER [R2] > Risk outcome: Low (Likelihood: Medium; Consequences: Low). *Mitigation measures: Limit total water extraction (basic rights and groundwater take) within each groundwater source/SDL resource unit to predetermined sustainable levels + Manage the location and rate of groundwater extraction at a local scale within water sources and SDL management units to prevent or manage localised drawdown related impacts + Limit interference between bores + Monitor groundwater resources and dependent ecosystems RISK OF POOR WATER QUALITY TO WATER USERS (QL3) Risk outcome: Low-QAL (Likelihood: Low; Consequences: Low). *Mitigation measures: Implement the WQMP for the WRP area + Monitor groundwater resources and dependent ecosystems
Stage 2: Prioritisation of SDL Unit | E/SDL | 0.44098
| SDL/R | 0.79286
| Sequence group | Group 2
Stage 3: Application of filters for condition assessment | Rulesets applied to obtain areas of assets for condition assessment | Area of extraction | Licenced points of extraction + 5km buffer
|  | Productive Base | Areas within 5 km of a licensed extraction.
|  | Connectivity | Areas within 5 km from a gauged river reach (Crosbie et al., 2023) that are within 5 km of licensed extraction.
|  | GDEs | Areas within 5 km of licensed extraction sites and 5 km from a relevant potential GDE, excluding areas within a 5 km distance of monitoring bores where the groundwater level in the GDE is >15 metres depth in at least one of the measurements.
|  | Water Quality | Areas within 5 km of licensed extraction, excluding areas within a 5 km distance of monitoring bores where salinity exceeds 4,478 µS/cm (3,000 mg/L) at any time.
Stage 4: Analysis of resource condition indicators
| Describe RCIs (primary and supplementary) | Productive Base | Connectivity | GDEs | Water Quality
| RCI | Groundwater level |  |  | Groundwater salinity (EC)
| Long term deteriorating RCI definition | Declining trend in groundwater level between 1974 and 2024 (50 years of data). Mann-Kendall trend analysis, excluding bores with five or fewer level measurements |  |  | Increasing trend in groundwater salinity between 1974 and 2024 (50 years of data). Mann-Kendall trend analysis, excluding bores with three or fewer salinity measurements
| Short term deteriorating RCI definition | Declining trend in groundwater level between 2012 and 2024 (12 years of data). Mann-Kendall trend analysis, excluding bores with five or fewer level measurements |  |  | Increasing trend in groundwater salinity between 2012 and 2024 (12 years of data). Mann-Kendall trend analysis, excluding bores with three or fewer salinity measurements
| Area of asset (km2) | 215441749.0179 | No river connectivity asset area | 180817512.1262 | 215441749.0179 |  | X | Y
| GS19 | [5 empty] | 0 | 0
| Area of RCI deteriorating (Long term) | 0 |  | 0 | 0 |  | 50 | 100
| Area of RCI deteriorating (Short term) | 0 |  | 0 | 0 |  | 100 | 0
| Area of RCI improving (Long term) | 0 |  | 0 | 0 |  | 0 | 0
| Area of RCI improving (Short term) | 0 |  | 0 | 0
| Area of insufficient data or no data (Long term) | 215441749.0179 |  | 180817512.1262 | 215441749.0179
| Area of insufficient data or no data (Short term) | 215441749.0179 |  | 180817512.1262 | 215441749.0179
| %Area of RCI deteriorating (Long term) | 0% |  | 0% | 0%
| %Area of RCI deteriorating (Short term) | 0% |  | 0% | 0%
| %Area of RCI improving (Long term) | 0% |  | 0% | 0%
| %Area of RCI improving (Short term) | 0% |  | 0% | 0%
| %Area of insufficient data or no data (Long term) | 100% |  | 100% | 100%
| %Area of insufficient data or no data (Short term) | 100% |  | 100% | 100%
| Trend grouping | Insufficient data | Confined unit - no assessment | Insufficient data | Insufficient data