## Sheet1
Parameter | Unit | Long-term (1974 to 2024) | Short-term (2012 to 2024) | SDL resource unit data
SDL volume | GL/y | - | - | 18.70
SDL resource unit area | km² | - | - | 104,641
Average annual take (2013 to 2023) | GL/y | - | - | 8.25
Number of groundwater entitlement bores | - | - | - | 3
SDL resource unit storage estimate* | GL | - | - | 21,802
Recharge estimate (SY1) | GL/y | - | - | 91.60
Recharge estimate (Stage 2) | GL/y | - | - | 23.59
Diffuse recharge estimate (SY2 - WAVES) | GL/y | - | - | 24.44
Extraction/SDL (E/SDL) (Stage 2 result) | - | - | - | 0.44
SDL/Recharge (SDL/R) (Stage 2 result) | - | - | - | 0.79
SDL/Recharge (SDL/R) (SY2 or modelled recharge) | - | - | - | 0.77
Storage/Stage 2 Recharge (S/R) | - | - | - | 924
Storage/SY2 or modelled Recharge (S/R) | - | - | - | 892
Number of bores in the SDL unit | - | 4,424 | 4,424 | -
Number of bores for water level trend analysis | - | 105 | 72 | -
Number of bores for water level trend with sufficient data | - | 92 | 62 | -
Number of bores with decreasing water level trend | - | 49 | 26 | -
Number of bores with increasing water level trend | - | 13 | 6 | -
Number of bores with no statistically significant water level trend | - | 30 | 30 | -
Mean water level trend magnitude | m/y | -0.04 | -0.03 | -
Minimum water level trend magnitude | m/y | -1.39 | -0.37 | -
5%ile water level trend magnitude | m/y | -0.10 | -0.14 | -
10%ile water level trend magnitude | m/y | -0.07 | -0.10 | -
50%ile water level trend magnitude | m/y | -0.02 | -0.02 | -
90%ile water level trend magnitude | m/y | 0.02 | 0.03 | -
95%ile water level trend magnitude | m/y | 0.06 | 0.05 | -
Maximum water level trend magnitude | m/y | 0.21 | 0.37 | -
Number of bores for salinity trend analysis | - | 401 | 211 | -
Number of bores for salinity trend with sufficient data | - | 162 | 12 | -
Number of bores with decreasing salinity trend | - | 13 | 0 | -
Number of bores with increasing salinity trend | - | 6 | 0 | -
Number of bores with no statistically significant salinity trend | - | 143 | 12 | -
Mean salinity trend magnitude | μS/cm/y | 13 | 558 | -
Minimum salinity trend magnitude | μS/cm/y | -5,299 | -3,028 | -
5%ile salinity trend magnitude | μS/cm/y | -1,278 | -1,642 | -
10%ile salinity trend magnitude | μS/cm/y | -940 | -493 | -
50%ile salinity trend magnitude | μS/cm/y | 56 | -39 | -
90%ile salinity trend magnitude | μS/cm/y | 666 | 1,111 | -
95%ile salinity trend magnitude | μS/cm/y | 966 | 4,999 | -
Maximum salinity trend magnitude | μS/cm/y | 2,478 | 9,620 | -
Footnote:
*Groundwater resource storage estimate source: RRAM