## Sheet1
Parameter | Unit | Long-term (1974 to 2024) | Short-term (2012 to 2024) | SDL resource unit data
SDL volume | GL/y | - | - | 38.50
SDL resource unit area | km² | - | - | 2,614
Average annual take (2013 to 2023) | GL/y | - | - | 7.32
Number of groundwater entitlement bores | - | - | - | 614
SDL resource unit storage estimate* | GL | - | - | 18,463
Recharge estimate (SY1) | GL/y | - | - | 174.00
Recharge estimate (Stage 2) | GL/y | - | - | 26.30
Diffuse recharge estimate (SY2 - WAVES) | GL/y | - | - | 37.54
Extraction/SDL (E/SDL) (Stage 2 result) | - | - | - | 0.19
SDL/Recharge (SDL/R) (Stage 2 result) | - | - | - | 1.46
SDL/Recharge (SDL/R) (SY2 or modelled recharge) | - | - | - | 1.03
Storage/Stage 2 Recharge (S/R) | - | - | - | 702
Storage/SY2 or modelled Recharge (S/R) | - | - | - | 492
Number of bores in the SDL unit | - | 6,458 | 6,458 | -
Number of bores for water level trend analysis | - | 630 | 85 | -
Number of bores for water level trend with sufficient data | - | 81 | 67 | -
Number of bores with decreasing water level trend | - | 22 | 17 | -
Number of bores with increasing water level trend | - | 14 | 17 | -
Number of bores with no statistically significant water level trend | - | 45 | 33 | -
Mean water level trend magnitude | m/y | -0.03 | -0.02 | -
Minimum water level trend magnitude | m/y | -0.65 | -1.27 | -
5%ile water level trend magnitude | m/y | -0.25 | -0.40 | -
10%ile water level trend magnitude | m/y | -0.17 | -0.28 | -
50%ile water level trend magnitude | m/y | -0.02 | -0.01 | -
90%ile water level trend magnitude | m/y | 0.06 | 0.20 | -
95%ile water level trend magnitude | m/y | 0.14 | 0.28 | -
Maximum water level trend magnitude | m/y | 1.25 | 1.32 | -
Number of bores for salinity trend analysis | - | 508 | 202 | -
Number of bores for salinity trend with sufficient data | - | 79 | 59 | -
Number of bores with decreasing salinity trend | - | 1 | 1 | -
Number of bores with increasing salinity trend | - | 5 | 0 | -
Number of bores with no statistically significant salinity trend | - | 73 | 58 | -
Mean salinity trend magnitude | μS/cm/y | 59 | 1 | -
Minimum salinity trend magnitude | μS/cm/y | -284 | -284 | -
5%ile salinity trend magnitude | μS/cm/y | -46 | -63 | -
10%ile salinity trend magnitude | μS/cm/y | -33 | -30 | -
50%ile salinity trend magnitude | μS/cm/y | 3 | -2 | -
90%ile salinity trend magnitude | μS/cm/y | 48 | 48 | -
95%ile salinity trend magnitude | μS/cm/y | 86 | 84 | -
Maximum salinity trend magnitude | μS/cm/y | 4,437 | 145 | -
Footnote:
*Groundwater resource storage estimate source: RRAM