## GS20_Lachlan Fold Belt MDB
GS20 | SDL Resource Unit | Lachlan Fold Belt MDB (GS20) |  |  |  | References |  | Reference list
Stage 1: Update knowledge of groundwater flow system and threats to ESLT values | Climate | The GS20 SDL resource unit is situated in the south-central region of New South Wales, and covers much of the NSW domain of the MDB. The climate across this area varies significantly, ranging from subtropical conditions in the north, to semi-arid in the west, and temperate in the south. Annual rainfall generally decreases from east to west. The northern tablelands experience cool summers and cold winters. Average annual rainfall in this region is approximately 476 mm in Moree, 426 mm in Brewarrina, and 576 mm in Cobar (BoM, 2025). In contrast, the southern tablelands receive between 600 mm and 1,800 mm of rainfall annually and are classified as subtropical-temperate with no distinct dry season. The south-west slopes experience a sub-humid climate, characterised by hot summers and the absence of a dry season, with mean annual rainfall of 710 mm at Albury, 790 mm at Tumut, and 593 mm at Cootamundra (DPIE, 2019). Annual actual evapotranspiration is higher on the eastern side of GS20, reaching up to 650 mm annually, while the western side, particularly in the northwest, records lower values of around 220 mm per year (BoM, 2005). |  |  |  | (BoM, 2005) (BoM, 2025) (NSW DPIE, 2019) |  | (BoM, 2025) | Australian Bureau of Meteorology (2025). ​ Australian Groundwater Explorer. Retrieved from http://www.bom.gov.au/water/groundwater/explorer/map.shtml, accessed on 18 July 2025. | http://www.bom.gov.au/water/groundwater/explorer/map.shtml
| Land use | Livestock grazing and dryland cereal cropping make up approximately 70% to 80% of land use across GS20. Other agricultural activities include forestry, viticulture, and horticulture. Areas along river systems are typically irrigated for the production of fruit, vegetables, fodder crops, and cereal grains, as well as supporting livestock industries such as dairying, feedlots, poultry, and piggeries. Due to the broad expanse of GS20, there are many small rural and regional population centres in the area, including Yass, Wagga Wagga, Orange, Griffith, Dubbo, Bourke, and Albury. |  |  |  | (NSW DPIE, 2019) (MDBA, 2020a) |  | (BoM, 2005) | Australian Bureau of Meteorology (2005). Mean monthly and mean annual evapotranspiration (base climatological data sets). Accessed on 18 July 2025 | http://www.bom.gov.au/climate/maps/averages/evapotranspiration/about.shtml
| Groundwater management | New South Wales Murray–Darling Basin Fractured Rock proposed water resource plan (NSW DPE, 2022a). Water Sharing Plan for the NSW Murray Darling Basin Fractured Rock Groundwater Sources Order 2020 (NSW Government, 2022). New South Wales Murray–Darling Basin Fractured Rock water quality management plan (NSW DPE, 2022d). |  |  |  | (NSW DPE, 2022a) (NSW Government, 2022) (NSW DPE, 2022d) |  | (Crosbie et al 2025) | Crosbie R, Doble R, Fu G, Campos Teixeira P, Pickett T, Devanand A, Ticehurst C, Gibbs M, Gunner W, Gonzalez D, Post D. "Groundwater recharge modelling of the Murray-Darling Basin under historical and future climate conditions". MDB Sustainable Yields 2, Module 3a. CSIRO Report, 2025.
| Hydrogeological system description | The Lachlan Fold Belt is a large fractured rock aquifer system extending from the Great Dividing Range to Cobar, covering most of the NSW domain of the MDB. The rocks of GS20 typically represent the hydraulic basement for other shallower alluvial and porous rock aquifers, whose groundwater is excluded from GS20. These other units include major alluvial aquifers of the NSW MDB, and the Murray Basin geological sediments. Groundwater moves through fractures, joints, bedding planes, and faults within a broad range of geological formations and rock types. Overall permeability is low, and connectivity with overlying porous aquifers and surface water is limited. GS20 mainly supplies groundwater for stock and domestic use, and most take is from zones where the fractured rock is shallow or outcropping, although GS20 extends to burried areas as well. There are over 1,000 bores in the Yass Catchment of GS20, mostly shallow (under 60 m) with low yields (< 3 L/s). Higher yields occur in fault zones, some of which support town water supplies and small-scale irrigation. Recharge occurs mainly via diffuse rainfall infiltration and runoff in outcropping areas, with some downward flow from overlying aquifers. Groundwater flow is slow and localised along fractures and faults. Surface water and groundwater interaction is minimal, lathough it can be variable, especially where localised fracture flow is developed. Water quality varies widely, from fresh to saline, and the groundwater is generally quite hard (enriched in calcium and magnesium carbonate) due to the host geology. Sodium, bicarbonate, and chloride dominate the water chemistry. Monitoring is uneven across the GS20 region. |  |  |  | (NSW DPE, 2022a) (NSW DPE, 2022c) (MDBA, 2020a) |  | (Crosbie et. al., 2023) | Crosbie R, Wang B, Kim S, Mateo C, and J Vaze, 2023a, Changes in the surface water – Groundwater interactions of the Murray-Darling basin (Australia) over the past half a century. Journal of Hydrology, 622, doi:10.1016/j.jhydrol.2023.129683
| Groundwater system type | The Lachlan Fold Belt is a fractured rock aquifer, mostly unconfined to semi-confined, with low permeability and limited connectivity to surface water and overlying systems. | [5 empty] | (DCCEEW, 2025) | Department of Climate Change, Energy, the Environment and Water. " ​Water Allocation Statement - Lachlan Regulated River Water Source." ​ NSW Government, 8 July 2025. ​ Available from: https://water.dpie.nsw.gov.au/__data/assets/pdf_file/0006/636558/WAS-lachlan-08072025.pdf | https://water.dpie.nsw.gov.au/__data/assets/pdf_file/0006/636558/WAS-lachlan-08072025.pdf
| Surface water description | The following river catchments are present in the area of GS20, which covers much of the NSW portion of the MDB: Darling (NSW portion), Murray (NSW portion), Murrumbidgee, Lachlan, Macquarie, Namoi, Gwydir, and others. The River Murray, running east to west, forms the southern boundary of GS20, and the Darling River runs from north to south adjacent to the western boundary of GS20. The part of the Lachlan Fold Belt (GS20) region that has outcropping fractured rocks is dominated by the Lachlan River, a regulated surface water system, which flows west from the Great Dividing Range. The Lachlan River is fed by tributaries such as the Belubula, Boorowa, and Crookwell Rivers. The Lachlan River system is regulated by major infrastructure including Wyangala Dam, Lake Brewster Weir, and Lake Cargelligo Weir (DCCEEW, 2025), supporting irrigation, town supply, and environmental flows. Surface water flow is shaped by topography and rainfall, with connectivity to the underlying fractured rock aquifers being spatially variable. |  |  |  | (NSW DPE, 2022b) (NSW DPE, 2022c) (DCCEEW, 2025) |  | (Lee et al, 2024) | Lee, S., Irvine, D. J., Duvert, C., Rau, G. C., and Cartwright, I.: A high-resolution map of diffuse groundwater recharge rates for Australia, Hydrol. Earth Syst. Sci., 28, 1771–1790, https://doi.org/10.5194/hess-28-1771-2024, 2024. | https://hess.copernicus.org/articles/28/1771/2024/
| SDL (GL/y) | 259 | [5 empty] | (MDBA, 2020a) | MDBA, 2020, Groundwater report cards, Murray–Darling Basin Authority. Available from: https://www.mdba.gov.au/sites/default/files/publications/mdba-groundwater-report-cards-november-2020.pdf, accessed 21 July 2025. | https://www.mdba.gov.au/sites/default/files/publications/mdba-groundwater-report-cards-november-2020.pdf
| SDL unit area (km2) | 446469 | [5 empty] | (MDBA, 2020b) | MDBA, 2020, Transition Period Water Take Report 2018–19, Murray‒Darling Basin Authority, Canberra, C BY 4.0. Available from www.mdba.gov.au/sites/default/files/publications/transition-period-water-take-report-2018-19-full-report0.pdf, accessed on 17 January 2025 | www.mdba.gov.au/sites/default/files/publications/transition-period-water-take-report-2018-19-full-report0.pdf
| Recharge | Recharge (SY1) = 8003.2 (GL/year) (MDBA, 2020 a); Recharge Stage 2 estimate = 3671.12 (GL/year) (Lee et al, 2024); Recharge diffuse only (SY2) = 287.51 (GL/year) (Crosbie et al 2025). |  |  |  | (MDBA, 2020b) (Lee et al, 2024) (Crosbie et al 2025) |  | (NSW DPE, 2022a) | NSW DPE, 2022a, NSW Murray–Darling Basin Fractured Rock Water Resource Plan, NSW Department of Planning and Environment. Available from https://www.mdba.gov.au/sites/default/files/publications/nsw-murray-darling-basin-fractured-rock-water-resource-plan.pdf, accessed on 28 March 2025. | https://www.mdba.gov.au/sites/default/files/publications/nsw-murray-darling-basin-fractured-rock-water-resource-plan.pdf
| Extraction (Av. 2012/13-2022/23) (GL/year) | 81.56 | [5 empty] | (NSW DPE, 2022b) | NSW DPE, 2022b, Murray–Darling Basin Fractured Rock Water Resource Plan - Groundwater resource description, NSW Department of Planning and Environment. Available from https://www.mdba.gov.au/sites/default/files/publications/appendix-a-nsw-murray-darling-basin-fractured-rock-water-resource-plan-groundwater-resource-description.pdf, accessed on 28 March 2025. | https://www.mdba.gov.au/sites/default/files/publications/appendix-a-nsw-murray-darling-basin-fractured-rock-water-resource-plan-groundwater-resource-description.pdf
| Extraction trend (2008-2021) | Groundwater extraction in GS20 has remained relatively consistent over the last eleven years, ranging from 77.6 to 89 GL/year. Since 2019/2020, average annual extraction is approximately 32% of the SDL volume. Demand for GS20 groundwater shows limited responsiveness to wet and dry years. | [5 empty] | (NSW DPE, 2022c) | NSW DPE, 2022c, NSW Murray–Darling Basin Fractured Rock Risk Assessment, NSW Department of Planning and Environment. Available from https://www.mdba.gov.au/publications-and-data/publications/new-south-wales-murray-darling-basin-porous-rock-water-resource, accessed on 28 March 2025. | https://www.mdba.gov.au/sites/default/files/publications/schedule-d-nsw-murray-darling-basin-fractured-rock-risk-assessment0.pdf
| Location / density of extraction | Groundwater take in the Lachlan Fold Belt MDB (GS20) resource unit is metered. It is primarily used for stock and domestic supplies, and there is also a moderate reliance on groundwater for irrigation. There are approximately 19,165 supply bores in GS20, including 18,110 bores for Basic Rights, 1,024 bores for production bores and 31 bores used for Local Water Utility. |  |  |  | (NSW DPE, 2022b) |  | (NSW DPE, 2022d) | NSW DPE, 2022d, New South Wales Murray–Darling Basin Fractured Rock water quality management plan, NSW Department of Planning and Environment. Available from https://www.mdba.gov.au/publications-and-data/publications/new-south-wales-murray-darling-basin-porous-rock-water-resource, accessed on 28 March 2025. | https://www.mdba.gov.au/sites/default/files/publications/schedule-f-nsw-murray-darling-basin-fractured-rock-water-quality-management-plan0.pdf
| Description of ESLT values and potential threats | Productive Base | The Lachlan Fold Belt Resource Unit (GS20) is a large fractured rock aquifer system covering most of the NSW domain of the MDB. The rocks of GS20 typically represent the hydraulic basement for other shallower alluvial and porous rock aquifers, whose groundwater is excluded from GS20. GS20 groundwater moves through fractures, joints, bedding planes, and faults within a broad range of geological formations and rock types. Yield and salinity are both variable across GS20. The Lachlan Fold Belt MDB (GS20) groundwater supports irrigation, stock watering, domestic use, and groundwater dependent ecosystems. Annual extraction averages 81.6 GL, well below the Sustainable Diversion Limit of 259 GL (NSW DPE, 2022b). The Long-Term Average Annual Extraction Limit (LTAAEL) was reduced from 821.25 GL to 253.788 GL to align with the Basin Plan’s sustainability goals (NSW DPE, 2022a). Water entitlements total over 149 GL/year, covering aquifer licences (70.97 GL/year), local utilities (2.6GL/year), and landholder rights (75.46 GL/year). Extractions are regulated and monitored to ensure sustainability (NSW DPE, 2022c). The aquifer stores many times more water than is reacharged each year, providing moderate resilience to changes in recharge (NSW DPE, 2022c). The Yass Catchment, a highly utilised sub-unit of the GS20 groundwater source, has over 1,000 registered bores, mostly shallow and low-yielding, though some higher-yield bores exist in faulted areas (NSW DPE, 2022a). |  |  | (NSW DPE, 2022a) (NSW DPE, 2022b) (NSW DPE, 2022c) |  | (NSW DPIE, 2019) | Department of Primary Industries and Enviroment (DPIE) (2019). NSW Murray–Darling Basin Fractured Rock Water Resource Plan, Groundwater Resource Description, July 2019. https://publications.water.nsw.gov.au/watergroupjspui/bitstream/100/437/1/Groundwater_Resource_Description_-_NSW_Murray Darling_Basin_Fractured_Rock_Water_Resource_Plan.pdf | https://publications.water.nsw.gov.au/watergroupjspui/bitstream/100/437/1/Groundwater_Resource_Description_-_NSW_Murray-Darling_Basin_Fractured_Rock_Water_Resource_Plan.pdf
|  | Connectivity | Groundwater–surface water connectivity in the Lachlan Fold Belt (GS20) is limited and spatially variable. Connectivity occurs mainly in high-rainfall upland areas of GS20 where groundwater discharge as baseflow may reach streams. Connectivity depends on the extent of rock fracturing reaching surface water features, but exchange between fractured rock, porous rock, and overlying alluvial aquifers is minimal due to differing permeability. A suite of behaviours regarding groundwater-surface water interaction has been identified in the rivers and tributaries of GS20, according to Crosbie et al. (2023). For example, the Lachlan River exhibits a consistently never-losing behaviour, meaning that flood-recharge or in-stream reacharge to groundwater is not a dominant mechanism. In addition, the assignment of never-losing behaviour indicates that gaining conditions are possible, which represents the possibility of groundwater baseflow to the rivers. However, the connectivity between surface water and GS20 groundwater could also be limited by the presence of alluvial units along most major rivers in the region, which could instead be more connected to the surface water sources. |  |  | (NSW DPE, 2022b) (Crosbie et. al., 2023a) |  | (NSW Government, 2022) | NSW Government 2022, Water Sharing Plan for the NSW Murray Darling Basin Fractured Rock Groundwater Sources Order 2020, NSW Government. Available from https://www.mdba.gov.au/publications-and-data/publications/new-south-wales-murray-darling-basin-porous-rock-water-resource, accessed on 28 March 2025. | https://www.mdba.gov.au/sites/default/files/publications/schedule-a-nsw-water-sharing-plan-for-the-nsw-murray%E2%80%93darling-basin-fractured-rock-groundwater-sources_2020.pdf
|  | GDEs | GS20 supports high-priority groundwater dependent ecosystems (GDEs) of ecological value, including vegetation types like black box, lignum, river red gum, yellow box, coolibah woodlands, non-woody wetlands, springs, and karsts. These ecosystems rely on groundwater to sustain plant and animal communities, ecological processes, and services. These communities are characterised by having endangered ecological communities and basin target vegetation species of Black Box, Lignum and River Red Gums. The vegetation communities provide vital habitat to nesting species. Generally the GDE communities with high ecological value have large vegetation patches, are highly connected and have a moderate number of threatened species present. Excessive groundwater extraction from the fractured rocks of GS20 may lower water levels, reducing availability for GDEs and potentially impacting vegetation and wetland health. This risk is rated medium by the state assessment, with a high likelihood of occurrence, but a low consequence. |  |  | (NSW DPE, 2022a) (NSW DPE, 2022b) (NSW DPE, 2022c)
|  | Water Quality | Groundwater quality in the Lachlan Fold Belt varies with rock type, fracture density, aquifer depth, and climate. Salinity ranges from 300 to 6,100 μS/cm, covering all beneficial use classes, while water hardness ranges from 230 to 1,100 mg/L, indicating very to extremely hard water. The presence of ore bodies may elevate trace metal concentrations, potentially exceeding safe use levels. Despite this existing quality, risks from water quality in GS20 to users are assessed to be low. The risk of drawdown inducing mixing with poor quality water is medium. |  |  | (NSW DPE, 2022b) (NSW DPE, 2022c)
| Influence of climate (historical and future projections) on ESLT values | Future change in recharge | Climate change is expected to significantly influence recharge rates in the Lachlan Fold Belt MDB (GS20), specifically in the southern portion of the unit (the Murray Catchment), where risks related to climate change for groundwater and GDEs are ranked as high by the state. Increased climate variability is expected to pose challenges to groundwater sustainability. Despite this concern, WAVES modelling indicates a modest increase in diffuse recharge could occur in the future. Regarding specific climate projections (2060), diffuse recharge is expected to increase, on average, between 2% and 9% across the entire SDL resource unit (Crosbie et al., 2025). This increase could buffer any potential increases in groundwater extraction for local water utilities. However, as these forecasts represent a small increase, there is remnant uncertainty as to the effect climate change will have on recharge in this area. For example, the modelling indiactes that less likely outcomes of climate change could be either a greater increase or also a decrease in recharge. As GS20 covers a broad area, there may be zones where climate change has a greater impact than other areas. This is expected to be greatest in the southern part of GS20, where climate is temperate and a greater proportion of GDEs exist. In the west, risks from climate change to GS20 are lower, as the unit is burried and the climate is already arid. |  |  | (NSW DPE, 2022b) (NSW DPE, 2022c) (Crosbie et al., 2023b)
| Data availability with respect to ESLT values and threats | Groundwater data availability (extraction, levels, salinity ) | The GS20 SDL area is characterised by a high density of bores, primarily used for stock and domestic supplies, as well as irrigation, mainly concentrated in the eastern part of the SDL. Overall, data availability is considered moderate to high, with 100% of extractions being metered. Although salinity data availability is low, water level data are sufficient to define trends and are relatively well distributed across the northern and eastern areas of the SDL. |  |  | AGE assessment of data availability (MDBA, 2020a)
| Key findings from State-based risk assessment (and risk mitigation measures in place) | Productive Base | Qualitative risk assessment process applied RISK OF LOCAL DRAWDOWN REDUCING GROUNDWATER ACCESS BY CONSUMPTIVE USERS [R3] > Risk outcome: High (Likelihood: High; Consequences: High). *Mitigation measures: Limit total water extraction (basic rights and groundwater take) within each groundwater source/SDL resource unit to predetermined sustainable levels + Manage the location and rate of groundwater extraction at a local scale within water sources and SDL management units to prevent or manage localised drawdown related impacts + Limit interference between bores + Monitor groundwater resources and dependent ecosystems RISK OF CLIMATE CHANGE REDUCING RECHARGE AND GROUNDWATER AVAILABILITY [R4] Risk outcome - Lachlan Fold Belt MDB western portion : Low (Likelihood: Low; Consequences: Medium). Risk outcome - Lachlan Fold Belt MDB Lachlan, MacquarieCastlereagh, Murrumbidgee: Medium (Likelihood: Medium; Consequences: Medium). Risk outcome - Lachlan Fold Belt MDB Murray: High (Likelihood: High; Consequences: Medium). *Mitigation measures: Protect the environment and water users from changes in water availability attributable + Monitor groundwater resources and dependent ecosystems RISK OF GROWTH IN BASIC LANDHOLDER RIGHTS REDUCING GROUNDWATER AVAILABILITY [R5] Risk outcome: Low (Likelihood: Low; Consequences: Medium). *Mitigation measures: Limit total water extraction (basic rights and groundwater take) within each groundwater source/SDL resource unit to predetermined sustainable levels + limit access to or use of basic landholder rights + Monitor groundwater resources and dependent ecosystems RISK OF GROWTH IN LOCAL WATER UTILITIES REDUCING GROUNDWATER AVAILABILITY [R6] Risk outcome: Low (Likelihood: Low; Consequences: Medium). *Mitigation measure: Monitor groundwater resources and dependent ecosystems RISK OF INCREASES IN IRRIGATION EFFICIENCY and IMPROVED WATER DELIVERY REDUCING RECHARGE [R7] Risk outcome: Low (Likelihood: Low; Consequences: Medium). *Mitigaiton measure: Monitor groundwater resources and dependent ecosystems RISK OF GROWTH IN MINING REDUCING GROUNDWATER AVAILABILITY (QL4) Risk outcome: Low. *Mitigaiton measure: Monitor groundwater resources and dependent ecosystems |  |  | (NSW DPE, 2022c)
|  | Connectivity | Qualitative risk assessment process applied. RISK OF GROUNDWATER EXTRACTION CAUSING LOCAL DRAWDOWN (INSTREAM ECOLOGICAL VALUES) [R10] Risk outcome: Medium (Likelihood: High; Consequences: Low). *Mitigation measures: Limit total water extraction (basic rights and groundwater take) within each groundwater source/SDL resource unit to predetermined sustainable levels + Manage the location and rate of groundwater extraction at a local scale within water sources and SDL management units to prevent or manage localised drawdown related impacts + Limit the location and rate of extraction in the vicinity of high priority groundwater-dependent ecosystems + Manage potential impacts of salinity and rising water tables + Monitor groundwater resources and dependent ecosystems RISK OF CLIMATE CHANGE REDUCING RECHARGE and GROUNDWATER AVAILABILITY (INSTREAM ECOLOGICAL VALUES) [R14] Risk outcome - Lachlan Fold Belt MDB western portion : Low (Likelihood: Low; Consequences: Low). Risk outcome - Lachlan Fold Belt MDB Lachlan, MacquarieCastlereagh, Murrumbidgee: Low (Likelihood: Medium; Consequences: Low). Risk outcome - Lachlan Fold Belt MDB Murray: Medium (Likelihood: High; Consequences: Low). *Mitigation measures: Limit total water extraction (basic rights and groundwater take) within each groundwater source/SDL resource unit to predetermined sustainable levels + Manage the location and rate of groundwater extraction at a local scale within water sources and SDL management units to prevent or manage localised drawdown related impacts + Limit the location and rate of extraction in the vicinity of high priority groundwater-dependent ecosystems + Protect the environment and water users from changes in water availability attributable to climate change + Monitor groundwater resources and dependent ecosystems RISK OF GROWTH IN MINING REDUCING GROUNDWATER AVAILABILITY (GROUNDWATER-DEPENDENT ECOSYSTEMS AND INSTREAM ECOLOGICAL VALUES) (QL7) Risk outcome: Low *Mitigation measures: Monitor groundwater resources and dependent ecosystems
|  | GDEs | Qualitative risk assessment process applied. RISK OF GROUNDWATER EXTRACTION CAUSING LOCAL DRAWDOWN (GROUNDWATER-DEPENDENT ECOSYSTEMS) [R9] Risk outcome: Medium (Likelihood: High; Consequences: Low). *Mitigation measures: Limit total water extraction (basic rights and groundwater take) within each groundwater source/SDL resource unit to predetermined sustainable levels + Manage the location and rate of groundwater extraction at a local scale within water sources and SDL management units to prevent or manage localised drawdown related impacts + Limit the location and rate of extraction in the vicinity of high priority groundwater-dependent ecosystems + Manage potential impacts of salinity and rising water tables + Monitor groundwater resources and dependent ecosystems RISK OF CLIMATE CHANGE REDUCING RECHARGE and GROUNDWATER AVAILABILITY (GROUNDWATER-DEPENDENT ECOSYSTEMS) [R13] Risk outcome - Lachlan Fold Belt MDB western portion : Low (Likelihood: Low; Consequences: Low). Risk outcome - Lachlan Fold Belt MDB Lachlan, MacquarieCastlereagh, Murrumbidgee: Low (Likelihood: Medium; Consequences: Low). Risk outcome - Lachlan Fold Belt MDB Murray: Medium (Likelihood: High; Consequences: Low). *Mitigation measures: Limit total water extraction (basic rights and groundwater take) within each groundwater source/SDL resource unit to predetermined sustainable levels + Manage the location and rate of groundwater extraction at a local scale within water sources and SDL management units to prevent or manage localised drawdown related impacts + Limit the location and rate of extraction in the vicinity of high priority groundwater-dependent ecosystems + Protect the environment and water users from changes in water availability attributable to climate change + Monitor groundwater resources and dependent ecosystems RISK OF POOR WATER QUALITY TO THE ENVIRONMENT (GROUNDWATER-DEPENDENT ECOSYSTEMS) (QL5) Risk outcome from Land and waster management practies: Low-QAL (Likelihood: Low; Consequences: Medium). Risk outcome from Land management induced water quality (salinity) deterioration: Low-QAL (Likelihood: Low; Consequences: Medium). Risk outcome from Pumping induced water quality (salinity) deterioration: Medium-QAL (Likelihood: Medium; Consequences: Medium). Risk outcome from Land and waster management practies: Medium-QAL (Likelihood: Medium; Consequences: Medium). Risk outcome from Land management induced water quality (salinity) deterioration: Low-QAL (Likelihood: Low; Consequences: Medium). Risk outcome from Pumping induced water quality (salinity) deterioration: Low-QAL (Likelihood: Low; Consequences: Medium). *Mitigation measures: Implement the WQMP for the WRP area + Monitor groundwater resources and dependent ecosystems
|  | Water Quality | Qualitative risk assessment process applied. RISK OF GROUNDWATER EXTRACTION INDUCING CONNECTION WITH POOR QUALITY GROUNDWATER [R2] > Risk outcome: Medium (Likelihood: Low; Consequences: High). *Mitigation measures: Limit total water extraction (basic rights and groundwater take) within each groundwater source/SDL resource unit to predetermined sustainable levels + Manage the location and rate of groundwater extraction at a local scale within water sources and SDL management units to prevent or manage localised drawdown related impacts + Limit interference between bores + Monitor groundwater resources and dependent ecosystems RISK OF POOR WATER QUALITY TO WATER USERS (QL3) Risk outcome: Low-QAL (Likelihood: Low; Consequences: Low). *Mitigation measures: Implement the WQMP for the WRP area + Monitor groundwater resources and dependent ecosystems
Stage 2: Prioritisation of SDL Unit | E/SDL | 0.31491
| SDL/R | 0.070551
| Sequence group | Group 4
Stage 3: Application of filters for condition assessment | Rulesets applied to obtain areas of assets for condition assessment | Area of extraction | Licenced points of extraction + 5km buffer
|  | Productive Base | Areas within 5 km of a licensed extraction.
|  | Connectivity | Areas within 5 km from a gauged river reach (Crosbie et al., 2023) that are within 5 km of licensed extraction.
|  | GDEs | Areas in unconfined or semi-confined aquifers + Areas within 5 km of licensed extraction sites and 5 km from a relevant potential GDE, excluding areas within a 5 km distance of monitoring bores where the groundwater level in the GDE is >15 metres depth in at least one of the measurements.
|  | Water Quality | Areas within 5 km of licensed extraction, excluding areas within a 5 km distance of monitoring bores where salinity exceeds 4,478 µS/cm (3,000 mg/L) at any time.
Stage 4: Analysis of resource condition indicators
| Describe RCIs (primary and supplementary) | Productive Base | Connectivity | GDEs | Water Quality
| RCI | Groundwater level |  |  | Groundwater salinity (EC)
| Long term deteriorating RCI definition | Declining trend in groundwater level between 1974 and 2024 (50 years of data). Mann-Kendall trend analysis, excluding bores with five or fewer level measurements |  |  | Increasing trend in groundwater salinity between 1974 and 2024 (50 years of data). Mann-Kendall trend analysis, excluding bores with three or fewer salinity measurements
| Short term deteriorating RCI definition | Declining trend in groundwater level between 2012 and 2024 (12 years of data). Mann-Kendall trend analysis, excluding bores with five or fewer level measurements |  |  | Increasing trend in groundwater salinity between 2012 and 2024 (12 years of data). Mann-Kendall trend analysis, excluding bores with three or fewer salinity measurements
| Area of asset (km2) | 35332522020.7837 | 23414143632.5728 | 34239483827.0815 | 34969230321.2496 |  | X | Y
| GS20 | [5 empty] | 0 | 0
| Area of RCI deteriorating (Long term) | 386188784.6773 | 300135686.5248 | 298661574.0818 | 0 |  | 50 | 100
| Area of RCI deteriorating (Short term) | 154508559.7613 | 178750510.2248 | 77254279.8806 | 0 |  | 100 | 0
| Area of RCI improving (Long term) | 1026047517.4361 | 630825359.6666 | 1026047517.4375 | 67642086.4991 |  | 0 | 0
| Area of RCI improving (Short term) | 877660725.448 | 504291691.0472 | 868099080.1724 | 0
| Area of insufficient data or no data (Long term) | 33920285718.6703 | 22483182586.3814 | 32914774735.5622 | 34901588234.7505
| Area of insufficient data or no data (Short term) | 34300352735.5745 | 22731101431.3008 | 33294130467.0285 | 34969230321.2496
| %Area of RCI deteriorating (Long term) | 1.093% | 1.282% | 0.8723% | 0%
| %Area of RCI deteriorating (Short term) | 0.4373% | 0.7634% | 0.2256% | 0%
| %Area of RCI improving (Long term) | 2.904% | 2.694% | 2.997% | 0.1934%
| %Area of RCI improving (Short term) | 2.484% | 2.154% | 2.535% | 0%
| %Area of insufficient data or no data (Long term) | 96% | 96.02% | 96.13% | 99.81%
| %Area of insufficient data or no data (Short term) | 97.08% | 97.08% | 97.24% | 100%
| Trend grouping | Insufficient data | Insufficient data | Insufficient data | Insufficient data
Some small GDE asset areas persist in burried zones where they are unlikely to exist in reality. This happens because there are no monitoring data avaialble to exclude them. Regardless, there is little information to inform trends.