## GS22_Liverpool_Ranges_Basalt
| SDL Resource Unit | Liverpool Ranges Basalt MDB (GS22) |  |  |  | References | Reference No. | Reference code | Reference citation | Hyperlink
Stage 1: Update knowledge of groundwater flow system and threats to ESLT values | Climate | The climate of the GS22 SDL resource unit covers a broad region with a considerable east-west span, extending from elevated eastern areas to flatter western plains. It is characterised by temperate conditions with moderate rainfall, which diminishes from east to west. Weather station data show annual rainfall ranging from 719.4 mm in Murrurundi to approximately 619.7 mm in Dunedoo, the closest weather station to the resource's boundary, with a summer-dominated rainfall season (November to March). Temperatures vary geographically, with cooler conditions in the east due to higher elevations and warmer conditions in the western plains. Evaporation, assessed using SILO data from grid points near the eastern (150.79°E, 31.74°S) and western (148.30°E, 31.82°S) extents, shows annual rates of approximately 1,500 mm and 1,700 mm, respectively. Evaporation peaks in summer (160–200 mm/month) and drops in winter (40–60 mm/month), consistently exceeding rainfall. |  |  |  | (BoM, 2025) (SILO, 2025) | 1 | (Barnes et al., 2002) | Barnes R, Dawson M and Spiller F (2002) Geology - Integration and upgrade: NSW Western Regional Assessments: Brigalow Belt South Bioregion (Stage 2). In: Geological Survey of New South Wales (ed.). NSW Department of Mineral Resources, Sydney.
| Land use | Land use is diverse, reflecting the regional differences in geography and climate. Livestock grazing and dryland cereal grain cropping account for 70 to 80% of land use, while supporting other agricultural industries, including forestry, viticulture, horticulture, and intensive livestock and poultry production. Other major industries in the area include mining, renewable energy, and tourism the retail and service sectors, retail and service industries. The Liverpool Range extends from Barrington Top westward, with Coolah Tops National Park located at the southern end and benefits from a protected status. Most of the surrounding region and borders of the resource unit support livestock grazing and crops grown along the Talbragar River and Coolaburragundy River valleys. Only population centre in the area is Coolah with a population of 1,262 (ABS, 2022). |  |  |  |  | 2 | (Bioregional Assessments Programme, 2023) | Bioregional Assessments Programme, 2023, Surface water systems in the Central West subregion, Australian Government, 2023. CC BY 4.0. Available from https://www.bioregionalassessments.gov.au/assessments/11-context-statement-central-west-subregion/1151-surface-water-system#:~:text=The%20main%20wetland%20of%20the,Ewenmar%20and%20Merri%20Merri%20creeks., accessed on 18 March 2025. | https://www.bioregionalassessments.gov.au/assessments/11-context-statement-central-west-subregion/1151-surface-water-system#:~:text=The%20main%20wetland%20of%20the,Ewenmar%20and%20Merri%20Merri%20creeks.
| Groundwater management | New South Wales Murray–Darling Basin Fractured Rock proposed water resource plan (NSW DPE, 2022a). Water Sharing Plan for the NSW Murray Darling Basin Fractured Rock Groundwater Sources Order 2020 (NSW Government, 2022). New South Wales Murray–Darling Basin Fractured Rock water quality management plan (NSW DPE, 2022d). |  |  |  | (NSW DPE, 2022a) (NSW Government, 2022) (NSW DPE, 2022d) | 3 | (BoM, 2025) | BoM, 2025, Climate statistics for Australian locations - Murrurundi, Australian Government. Available from http://www.bom.gov.au/climate/averages/tables/cw_061051.shtml, accessed 13 March 2025. | http://www.bom.gov.au/climate/averages/tables/cw_061051.shtml
| Hydrogeological system description | GS22 consists of multiple Tertiary basalt flows interspersed with sediments and ash fall deposits, overlying Jurassic quartz sandstones and shale (NSW DPE, 2022b). There is no distinct eruption centre, suggesting that the basalt was sourced from numerous dykes that supplied small vents (MDBA, 2020b). The thickness of the unit is primarily controlled by the topography at the time of volcanic eruptions and/or magma flows. Weathering of the basalts between magma flow events allowed the deposition of fluvial sediments, forming marker horizons. GS22 is highly dissected, with a present-day formation thickness that varies from 800 to 850 m (Barnes et al., 2002; NSW DPE, 2022b) to less than 100 m in the Wybong Creek catchment (Kellett et al., 1989). The groundwater systems can be subdivided into shallow, unconfined aquifers that are typically weathered and fractured and conducive to higher aquifer recharge; and deeper, confined to semi-confined systems with extensive vertical jointing and fracturing (formed from cooling magma), which provide interconnection between these aquifers. Recharge in the shallow aquifers occurs primarily through infiltration from rainfall, mostly in hilltop plateau and side slope areas where colluvium buildup is minimal (NSW DPE, 2022b). Groundwater flow and discharge from these aquifer systems are topographically controlled, occurring as springs and seepages along incised drainage channels and localised break-of-slope areas. These seepages may provide local baseflow to streams (NSW DPE, 2022b). Within GS22, groundwater flow is primarily controlled by fractures, including joints, bedding plane separations, faults, and cavities within the rock mass (NSW DPE, 2022b). The transmission of economically viable water volumes depends on the continuity and interconnection of these high-permeability features. Flow is greatest where fractures remain open and unobstructed by secondary mineralisation, such as quartz veins, or weathered precipitates like iron oxides. Additionally, groundwater movement is significantly influenced by the degree of rock mass weathering. Aquifer water quality is influenced by soluble salts from the weathering of the host geology. Shallow aquifers in GS22, which are responsive to rainfall, generally contain low-salinity groundwater (<1,500 μS/cm) suitable for stack and domestic purposes (NSW DPE, 2022b). A slight increase in salinity is observed between Quirindi and Willow Tree and the westernmost part of GS22 (MDBA, 2020). The deeper aquifer systems have higher concentrations of silica and bicarbonates, accompanied by an increase in alkalinity. |  |  |  | (NSW DPE, 2022b) (MDBA, 2020b) | 4 | (BoM, 2025) | BoM, 2025, Climate statistics for Australian locations - Dunedoo, Australian Government. Available from http://www.bom.gov.au/climate/averages/tables/cw_064009.shtml, accessed 13 March 2025. | http://www.bom.gov.au/climate/averages/tables/cw_064009.shtml
| Groundwater system type | Fractured rock |  |  |  |  | 5 | (Crosbie et. al., 2023) | Crosbie R, Wang B, Kim S, Mateo C, and J Vaze 2023 Changes in the surface water – Groundwater interactions of the Murray-Darling basin (Australia) over the past half a century. Journal of Hydrology, 622, doi:10.1016/j.jhydrol.2023.129683
| Surface water description | Includes the headwaters of the Namoi River and Castlereagh River, originating in the Liverpool Ranges, along with smaller tributaries. The Namoi River feeds into the Namoi catchment, while the Castlereagh River contributes to the Macquarie-Castlereagh catchment; additionally, the Hunter River, originating nearby, flows outside the Murray-Darling Basin to the east, and the Macquarie-Bogan Rivers are linked downstream via the Macquarie catchment (Bioregional Assessments Programme, 2023). |  |  |  | (Bioregional Assessments Programme, 2023) | 6 | (Crosbie et. al., 2023b) | Crosbie RS, Charles SP, Dawes W, Fu G, Rojas R, Hodgson G, Rassam D, Barry K and Pickett T 2023b, Impact of climate change on groundwater in NSW - Assessment of the sensitivity of recharge and groundwater resources to a projected drying climate. CSIRO, Australia.
| SDL (GL/year) | 2.16 |  |  |  |  | 7 | (CSIRO and SKM 2010a) | CSIRO and SKM 2010a, Sustainable Extraction Limits Derived from the Recharge Risk Assessment Method - New South Wales, Part 1, 2 and 3, CSIRO Canberra.
| SDL unit area (km²) | 2854 |  |  |  | Based on groundwater SDL | 8 | (Kellett et al., 1989) | Kellett JR, Williams BG and Ward JK (1989) Hydrogeochemistry of the upper Hunter River valley, New South Wales. Bureau of Mineral Resources, Sydney. Viewed 27 August 2014, http://www.ga.gov.au/corporate_data/25/Bull_221.pdf.
| Recharge | Recharge (SY1) = 88.1 (GL/year) (MDBA, 2020 a); Recharge Stage 2 estimate = 79.9 (GL/year) (Lee et al, 2024); Recharge diffuse only (SY2) = 34.62 (GL/year) (Crosbie et al 2025). |  |  |  | (MDBA, 2020 a) (Lee et al, 2024) (Crosbie et al 2025) | 9 | (MDBA, 2012) | MDBA, 2012, Basin Plan 2012 (Cth), Murray-Darling Basin Authority, Australian Government. Schedule 4. Available from https://www.legislation.gov.au/F2012L02240/latest/text, accessed 31 January 2025 | https://www.legislation.gov.au/F2012L02240/latest/text
| Extraction (Av. 2012/13-2022/23) (GL/year) | 1.87 |  |  |  | (MDBA, 2020a) (MDBA, 2021) (MDBA, 2024) | 10 | (MDBA, 2020a) | MDBA, 2020a, Transition Period Water Take Report 2018–19, Murray‒Darling Basin Authority, Canberra, C BY 4.0. Available from www.mdba.gov.au/sites/default/files/publications/transition-period-water-take-report-2018-19-full-report0.pdf, accessed on 17 January 2025 | www.mdba.gov.au/sites/default/files/publications/transition-period-water-take-report-2018-19-full-report0.pdf
| Extraction trend (Av. 2012/13-2022/23) | Since 2019/2020, groundwater extraction has remained consistently below the SDL. An overall average extraction rate ober 1.9 GL per year represents close to 85% of the SDL for the period 2019-2023. There is no metered use in GS22, as the extraction values are based on estimations of stock and domestic use (MDBA, 2020b). |  |  |  | (MDBA, 2020b) | 11 | (MDBA, 2020b) | MDBA, 2020b, Groundwater report cards, Murray–Darling Basin Authority. Available from: https://www.mdba.gov.au/sites/default/files/publications/mdba-groundwater-report-cards-november-2020.pdf, accessed 28 March 2025. | https://www.mdba.gov.au/sites/default/files/publications/mdba-groundwater-report-cards-november-2020.pdf
| Location / density of extraction | Spatially, stock and domestic bores are evenly dispersed across GS22, with a slight concentration of bores towards the base of the basalt outcrop on along the northern groundwater source boundary (NSW DPE, 2022b). |  |  |  |  | 12 | (MDBA, 2021) | MDBA, 2021, Murray–Darling Basin sustainable diversion limit compliance outcomes 2019–20, Murray‒Darling Basin Authority Canberra, 2021. CC BY 4.0. Available from www.mdba.gov.au/sites/default/files/publications/murray-darling-basin-sustainable-diversion-limit-compliance-outcomes-2019-20-report.pdf, accessed on 17 January 2025. | www.mdba.gov.au/sites/default/files/publications/murray-darling-basin-sustainable-diversion-limit-compliance-outcomes-2019-20-report.pdf
| Description of ESLT values and potential threats | Productive Base | The storage volume of GS22 is estimated to be approximately 5,970 GL/yr, with a high storage-to-recharge ratio of around 80 (CSIRO and SKM 2010a; NSW DPE, 2022c). The SDL limit was set at current use levels, estimated from a combination of stock and domestic bores (1.83 GL/y) and licensed entitlement (0.33 GL/y) (MDBA, 2020b). The shallow aquifers in GS22, which contain good-quality groundwater, are mainly utilised for stock and domestic purposes. There are approximately 514 basic land rights (BLR) bores and 11 production bores in GS22 (NSW DPE, 2022b). The depth of bores is generally shallow, with the majority being constructed to depths of less than 60 m. Drilling construction information shows that most bores are generally low-yielding. Approximately 80% of bores yield less than 3 L/s (NSW DPE, 2022b). Bore yields in the Cenozoic aquifer are typically 432 m3/day (NSW Department of Planning, 2005). There is only one monitoring bore in GS22, located in the eastern region of the SDL unit (NSW DPE, 2022b). |  |  | (CSIRO and SKM 2010a) (NSW DPE, 2022b) (NSW Department of Planning, 2005) | 13 | (NSW Department of Planning, 2005) | NSW Department of Planning (2005) Coal Mining Potential in the Upper Hunter Valley – Strategic Assessment. In: Department of Planning (ed.). NSW Government, Sydney.
|  | Connectivity | Connection between the groundwater and surface water systems is limited to the degree of fracturing extending to the bed of the overlying surface water features, or to the base of more permeable weathered profile that connects with surface water feature. Surface water systems in the WRP area generally have low hydraulic connectivity with groundwater in fractured rock, leading to their separate management (NSW DPE, 2022b). River reaches originating in the Liverpool Ranges are mostly losing to GS22, supporting the conceptualisation that recharge is primarily through infiltration from rainfall, runoff and surface water within the outcropping and sub-cropping areas (NSW DPE, 2022b). The headwaters of the Talbragar river are located on the western side of the Liverpool Ranges and the river is mostly losing as it flows southwest (Crosbie et al., 2023). Coxs Creek originates in the centre of GS22 and is mostly losing as it flows north (Crosbie et al., 2023). |  |  | (NSW DPE, 2022b) (MDBA, 2020b) (Crosbie et al., 2023) | 14 | (NSW DPE, 2022a) | NSW DPE, 2022a, NSW Murray–Darling Basin Porous Rock Water Resource Plan, NSW Department of Planning and Environment. Available from https://www.mdba.gov.au/publications-and-data/publications/new-south-wales-murray-darling-basin-porous-rock-water-resource, accessed on 28 March 2025. | https://www.mdba.gov.au/sites/default/files/publications/nsw-murray-darling-basin-fractured-rock-water-resource-plan.pdf
|  | GDEs | The Coolah Tops National Park (NP) is located in the central region of GS22. In the Coolah Tops NP, mapped vegetation GDEs are predominantly categorised as high to very high ecological value (NSW DPE, 2022b). To the east of the Coolah Tops NP, in the Liverpool Ranges, there is a region of potential GDEs with moderate ecological value. Land has been cleared for grazing in this area, outside of the NP boundary. |  |  | (NSW DPE, 2022b) | 15 | (NSW DPE, 2022b) | NSW DPE, 2022b, Murray–Darling Basin Porous Rock Water Resource Plan - Groundwater resource description, NSW Department of Planning and Environment. Available from https://www.mdba.gov.au/publications-and-data/publications/new-south-wales-murray-darling-basin-porous-rock-water-resource, accessed on 28 March 2025. | https://www.mdba.gov.au/sites/default/files/publications/appendix-a-nsw-murray-darling-basin-fractured-rock-water-resource-plan-groundwater-resource-description.pdf
|  | Water Quality | Shallow aquifers in GS22, which are responsive to rainfall, generally contain low-salinity groundwater (<1,500 μS/cm) (MDBA, 2020b). In contrast, deeper aquifers, with longer flow paths and extended residence times, are influenced by soluble salts from host rock weathering. These deeper systems exhibit higher concentrations of silica and bicarbonates, resulting in increased alkalinity (NSW DPE, 2022b). GS22 is highly dissected and has a present-day thickness of up to 850 m, so variability in water quality (salinity) is expected with depth. A salinity is observed between the Quirindi and Willow Tree areas and the westernmost part of the GS22 (MDBA, 2020). |  |  | (MDBA, 2020b) (NSW DPE, 2022b) | 16 | (NSW DPE, 2022c) | NSW DPE, 2022c, NSW Murray–Darling Basin Fractured Rock Risk Assessment, NSW Department of Planning and Environment. Available from https://www.mdba.gov.au/publications-and-data/publications/new-south-wales-murray-darling-basin-porous-rock-water-resource, accessed on 28 March 2025. | https://www.mdba.gov.au/sites/default/files/publications/schedule-d-nsw-murray-darling-basin-fractured-rock-risk-assessment0.pdf
| Influence of climate (historical and future projections) on ESLT values | Productive Base | GS22 has a high storage-to-recharge ratio and is therefore considered relatively resilient to climate change (NSW DPE, 2022c). Regarding future climate projections (2060), diffuse recharge in GS22 is expected to remain similar to present-day conditions, with predicted variations on average between -2.1% and 7.1% relative to 1990 (Crosbie et al., 2023b). There is a high level of uncertainty in the recharge modelling for GS22 (MDBA, 2020b). |  |  | (NSW DPE, 2022c) (Crosbie et al., 2023b) | 17 | (NSW DPE, 2022d) | NSW DPE, 2022d, New South Wales Murray–Darling Basin Fractured Rock water quality management plan, NSW Department of Planning and Environment. Available from https://www.mdba.gov.au/publications-and-data/publications/new-south-wales-murray-darling-basin-porous-rock-water-resource, accessed on 28 March 2025. | https://www.mdba.gov.au/sites/default/files/publications/schedule-f-nsw-murray-darling-basin-fractured-rock-water-quality-management-plan0.pdf
|  | Connectivity | Floodplain inundation and in-stream seepage are not significant sources of recharge in GS22, so the impacts of climate change were not modelled. No information was found about the influence of climate change on connectivity. |  |  |  | 18 | (NSW Government, 2022) | NSW Government 2022, Water Sharing Plan for the NSW Murray Darling Basin Fractured Rock Groundwater Sources Order 2020, NSW Government. Available from https://www.mdba.gov.au/publications-and-data/publications/new-south-wales-murray-darling-basin-porous-rock-water-resource, accessed on 28 March 2025. | https://www.mdba.gov.au/sites/default/files/publications/schedule-a-nsw-water-sharing-plan-for-the-nsw-murray%E2%80%93darling-basin-fractured-rock-groundwater-sources_2020.pdf
|  | GDEs | No information was found about the influence of climate change on GDEs. |  |  |  | 19 | (SILO, 2025) | SILO, 2025, Scientific Information for Land Owners - Monthly Data, Queensland Government. Available from https://www.longpaddock.qld.gov.au/silo/point-data/, accessed 20 March 2025. | https://www.longpaddock.qld.gov.au/silo/point-data/
|  | Water Quality | The shallow aquifers in GS22, of good quality groundwater, are mostly recharged by rainfall. It is unlikely that climate change will impact water quality in GS22. |  |  |  | 20 | (Lee et al, 2024) | Lee, S., Irvine, D. J., Duvert, C., Rau, G. C., and Cartwright, I.: A high-resolution map of diffuse groundwater recharge rates for Australia, Hydrol. Earth Syst. Sci., 28, 1771–1790, https://doi.org/10.5194/hess-28-1771-2024, 2024. | https://hess.copernicus.org/articles/28/1771/2024/
| Data availability / uncertainty with respect to ESLT values and threats | Productive Base | Low data availability: unmetered usage (predominantly basic rights bores), only one monitoring bore. |  |  | AGE assessment of data availability | 21 | (Crosbie et al 2025) | Crosbie R, Doble R, Fu G, Campos Teixeira P, Pickett T, Devanand A, Ticehurst C, Gibbs M, Gunner W, Gonzalez D, Post D. "Groundwater recharge modelling of the Murray-Darling Basin under historical and future climate conditions". MDB Sustainable Yields 2, Module 3a. CSIRO Report, 2025.
|  | Connectivity | Low data availability: Only one monitoring bore. The connectivity of fractured rock aquifers is highly variable across large units, such as GS22, so one bore in the unit is not representative of water levels across the whole groundwater source area. |  |  | AGE assessment of data availability
|  | GDEs | Low data availability: mapped potential GDEs but no evidence of ground truthing and monitoring. |  |  | AGE assessment of data availability
|  | Water Quality | Low data availability: groundwater quality data is largely inferred from surrounding basalt fractured rock units, water quality readings from bore construction and the applicable use by extractors (of BLR bores). |  |  | AGE assessment of data availability
| Existing condition assessments and findings | Productive Base | Groundwater usage is unmetered, but it is estimated to have remained consistent over the last decade. The average extraction rate of 1.87 GL/yr sits just below the SDL of 2.16 GL/yr. A high recharge-to-storage ratio of 80 indicates that the groundwater source is relatively resilient to climate change. Climate modelling predicts a similar amount of recharge in the future, whereas extraction in GS22 is unlikely to increase. There is limited monitoring of groundwter levels and no monitoring of groundwater quality in GS22. |  |  | AGE assessment
|  | Connectivity | The Talbragar River and Coxs Creek were mapped as mostly losing as they begin their flow in GS22, though the connection between surface water and fractured basalt is generally low. Hydraulic connectivity between the groundwater and surface water systems is constrained by the extent to which fracturing reaches the bed of the overlying surface water features or the base of the more permeable weathered profile that establishes a connection with the surface water feature. The connectivity between GS22 and adjoining groundwater sources was identified as a knowledge gap in the state-based risk assessment. |  |  | AGE assessment
|  | GDEs | There are mapped potential GDEs of high to very high ecological value in GS22; however, little information is available about the GDEs and their level of groundwater dependency. Furthermore, there is only one monitoring bore in the groundwater source, which limits the ability to monitor groundwater levels relative to the receptors. |  |  | AGE assessment
|  | Water Quality | Groundwater quality is good, generally below 1500 μS/cm in the shallower aquifer/s that are accessed by BLR bores. It is unlikely that climate change will impact water quality in GS22. |  |  | AGE assessment
| Key findings from State-based risk assessment (and risk mitigation measures in place) | Productive Base | Qualitative risk assessment process applied. Risk to the structural integrity of the groundwater system [R1]: > Inherent Risk: Nil (H consequence; Nil likelihood) with H/L data confidence. > Residual Risk: N/A - none required. Risk of local drawdown reducing groundwater access by consumptive users [R3]: > Inherent Risk: Low (L consequence; L likelihood) with H/H data confidence. Residual Risk: N/A - tolerable (minimum distances between GW bores, with discretionary ministerial power to apply restrictions as needed). Risk of sediment compaction impacting surface water users [QL1]: > The risk outcomes for the Murray (SS14) and Murrumbidgee (SS15) surface water units were qualitatively assessed to not apply Risk of increases in irrigation efficiency and improved water delivery reducing recharge [R7]: > Inherent Risk: Medium (H consequence; H likelihood) with H/L data confidence. > Residual Risk: High - tolerable (with monitoring + SDL) • The risk of growth in plantation forestry intercepting recharge [R8] was considered further in the surface water risk assessment, where it was rated low risk. Therefore, no mechanisms have been implemented under the WM Act (NSW DPIE, 2023). • The risk of sediment compaction impacting surface water users [QL1] was assessed but not discussed here. The risk is covered by R1 (risk to the structural integrity of the groundwater system). • In the surface water risk assessment, the risks of insufficient surface water (both regulated and unregulated) impacting priority groundwater assets and functions were rated Low, with medium to high data confidence (NSW DPIE, 2023). Risk of growth in plantation forestry intercepting recharge [R8]: > Inherent Risk: Nil (M consequence; Nil likelihood) with H/L data confidence. > Residual Risk: N/A - low risk (do not require a tolerable status with SDL + monitoring + development of NSW Commercial Plantations Policy) |  |  | (NSW DPE, 2022c)
|  | Connectivity | Qualitative risk assessment process applied. Risk of groundwater extraction impacting water users in adjacent groundwater systems [QL2]: Due to the lack of likelihood data, a quantitative assessment of this risk has not been possible. It was qualitatively assessed based on a groundwater specialist expert opinion (NSW Department of Planning, Industry and Environment - Water). As such, the risk outcomes have low data confidence, as indicated by the criteria in Tables 2-5. > Risk outcome: Nil - QAL. Justification: A quantitative assessment of this risk has not been possible due to a lack of likelihood data, which impacts the ability to determine the consequence results. This knowledge gap lacks an identified knowledge strategy and is considered a low priority due to the nature of the risk and the existing management controls. The boundaries of the SDLRUs within the WRP area and the groundwater sources within them correspond to distinct geological units. A change in geology marks a difference in the physical properties of the rock medium. Where there are areas of similar hydrogeological characteristics, there is limited hydraulic connection across contiguous boundaries within and between the management units. The level of impact on the hydraulic relationships and properties between these groundwater systems was considered in setting the SDLs for these SDL resource units. The management of extraction to these limits will ensure that these hydraulic relationships are maintained at an acceptable level of impact, as determined during the assessment. The risk, considering the circumstances of both physical properties and management approach, is nil. For the NSW MDB Fractured Rock, sediment compaction as the result of groundwater pumping is a negligible risk for adjacent groundwater SDL resource units. Fractured rock aquifers are not compressible, and unless overlain by a saturated, unconsolidated aquitard, there is negligible potential for compression of the combined aquifer/aquitard stratigraphic sequences that collectively contribute to the groundwater resource's storage potential. A qualitative risk outcome of nil has been applied to all adjacent SDLRUs." Risk of groundwater extraction causing local drawdown, impacting instream ecological values [R10]: > Inherent Risk: Low (L consequence; L likelihood) with H/H data confidence. * Mitigation measures in place: SDL limit on total water extraction + limits on location and rate of extraction + limits on extraction on surface water + manage potential impacts of salinity + GDE and GW monitoring. Risk of climate change reducing recharge and groundwater availability, impacting instream ecological values [R14]: > Inherent Risk: L (L consequence; L likelihood) with H/L data confidence. > Residual Risk: N/A (with GW-derived instream baseflows provided in SW WRP areas and WSPs + minimum distances between new or amended water supply works and streams + discretionary ministerial restrictions). Risk of growth in plantation forestry intercepting recharge impacting instream ecological values [R12]: > Inherent Risk: Nil (L consequence; Nil likelihood) with H/L data confidence. * Mitigation measures in place: none required
|  | GDEs | Qualitative risk assessment process applied. Risk of groundwater extraction causing local drawdown, impacting GDEs [R9]: > Inherent Risk: Low (H consequence; L likelihood) with H/H confidence. > Residual Risk: N/A - tolerable (Confidence in accuracy of GDE mapping and associated risks + minimum distances between new or amended water supply works + discretionary ministerial restrictions on extraction). Risk of climate change reducing recharge and groundwater availability to GDEs [R13]: > Inherent Risk: Low (L consequence; L likelihood) with H/L confidence. * Mitigation measures in place: N/A (Confidence in the accuracy of GDE mapping and associated risks + minimum distances between new or amended water supply works + discretionary ministerial restrictions on extraction). Risk of poor water quality to the environment, impacting GDEs and instream ecological values [QL5]: > Risk outcome: Low - QAL, ( M consequence; L likelihood; L/L data confidence. (Implementation of WQMP + monitor GW and GDEs) Risk of growth in plantation forestry intercepting recharge impacting GDEs [R11]: > Inherent Risk: Nil (L consequence; Nil likelihood) with H/L data confidence. * Mitigation measures in place: none required. Risk of growth in basic landholder rights and local water utilities to the environment (GDEs and instream ecological values) [QL6]: > Risk outcome: Nil – QAL; L data confidence. * Strategies to address risk: none required. * Explanation of tolerable risk: none required. Risk of growth in mining intercepting recharge (GDEs and instream ecological values) [QL7]: > Risk outcome: Low with M data confidence. * Strategies to address risk: none required. * Explanation of tolerable risk: none required.
|  | Water Quality | Qualitative risk assessment process applied. The risk of groundwater extraction inducing connection with poor quality groundwater [R2]: > Inherent Risk: Low (L consequence; L likelihood) with H/M data confidence. > Residual Risk: N/A - tolerable.
Stage 2: Prioritisation of SDL Unit | E/SDL | 0.87
| SDL/R | 0.027034
| Sequence group | 3
Stage 3: Application of filters for condition assessment | Rulesets applied to obtain areas of assets for condition assessment | Area of extraction | Licenced points of extraction + 5km buffer
|  | Productive Base | Areas within 5 km of a licensed extraction.
|  | Connectivity | Areas within 5 km from a gauged river reach (Crosbie et al., 2023) that are within 5 km of licensed extraction.
|  | GDEs | Areas in unconfined or semi-confined aquifers + Areas within 5 km of licensed extraction sites and 5 km from a relevant potential GDE, excluding areas within a 5 km distance of monitoring bores where the groundwater level in the GDE is >15 metres depth in at least one of the measurements.
|  | Water Quality | Areas within 5 km of licensed extraction, excluding areas within a 5 km distance of monitoring bores where salinity exceeds 4,478 µS/cm (3,000 mg/L) at any time.
Stage 4: Analysis of resource condition indicators
| Describe RCIs (primary and supplementary) | Productive Base | Connectivity | GDEs | Water Quality
| RCI | Groundwater level |  |  | Groundwater salinity (EC)
| Long term deteriorating RCI definition | Declining trend in groundwater level between 1974 and 2024 (50 years of data). Mann-Kendall trend analysis, excluding bores with five or fewer level measurements |  |  | Increasing trend in groundwater salinity between 1974 and 2024 (50 years of data). Mann-Kendall trend analysis, excluding bores with three or fewer salinity measurements
| Short term deteriorating RCI definition | Declining trend in groundwater level between 2012 and 2024 (12 years of data). Mann-Kendall trend analysis, excluding bores with five or fewer level measurements |  |  | Increasing trend in groundwater salinity between 2012 and 2024 (12 years of data). Mann-Kendall trend analysis, excluding bores with three or fewer salinity measurements
| Area of asset (km2) | 3890039418.471 | 146206461.95 | 3692104293.686 | 3890039418.471 |  |  | X | Y
| GS22 | In SDLRUs where stock and domestic take (basic rights) accounted for more than 75% of the total take on average, the stock and domestic bores were used either alongside licensed bores or instead of licensed bores | [5 empty] | 0 | 0
| Area of RCI deteriorating (Long term) | 0 | 0 | 0 | 0 |  |  | 50 | 100
| Area of RCI deteriorating (Short term) | 0 | 0 | 0 | 0 |  |  | 100 | 0
| Area of RCI improving (Long term) | 0 | 0 | 0 | 0 |  |  | 0 | 0
| Area of RCI improving (Short term) | 0 | 0 | 0 | 0
| Area of insufficient data or no data (Long term) | 3890039418.471 | 146206461.95 | 3692104293.686 | 3890039418.471
| Area of insufficient data or no data (Short term) | 3890039418.471 | 146206461.95 | 3692104293.686 | 3890039418.471
| %Area of RCI deteriorating (Long term) | 0% | 0% | 0% | 0%
| %Area of RCI deteriorating (Short term) | 0% | 0% | 0% | 0%
| %Area of RCI improving (Long term) | 0% | 0% | 0% | 0%
| %Area of RCI improving (Short term) | 0% | 0% | 0% | 0%
| %Area of insufficient data or no data (Long term) | 100% | 100% | 100% | 100%
| %Area of insufficient data or no data (Short term) | 100% | 100% | 100% | 100%
| Trend grouping | Insufficient data | Insufficient data | Insufficient data | Insufficient data