## Sheet1
Parameter | Unit | Long-term (1974 to 2024) | Short-term (2012 to 2024) | SDL resource unit data
SDL volume | GL/y | - | - | 2.23
SDL resource unit area | km² | - | - | 1,652
Average annual take (2013 to 2023) | GL/y | - | - | 0.79
Number of groundwater entitlement bores | - | - | - | 8
SDL resource unit storage estimate* | GL | - | - | 3,000
Recharge estimate (SY1) | GL/y | - | - | 6.75
Recharge estimate (Stage 2) | GL/y | - | - | 2.61
Diffuse recharge estimate (SY2 - WAVES) | GL/y | - | - | 1.35
Extraction/SDL (E/SDL) (Stage 2 result) | - | - | - | 0.35
SDL/Recharge (SDL/R) (Stage 2 result) | - | - | - | 0.85
SDL/Recharge (SDL/R) (SY2 or modelled recharge) | - | - | - | 1.65
Storage/Stage 2 Recharge (S/R) | - | - | - | 1,149
Storage/SY2 or modelled Recharge (S/R) | - | - | - | 2,222
Number of bores in the SDL unit | - | 511 | 511 | -
Number of bores for water level trend analysis | - | 51 | 45 | -
Number of bores for water level trend with sufficient data | - | 45 | 26 | -
Number of bores with decreasing water level trend | - | 24 | 13 | -
Number of bores with increasing water level trend | - | 7 | 0 | -
Number of bores with no statistically significant water level trend | - | 14 | 13 | -
Mean water level trend magnitude | m/y | -0.02 | -0.08 | -
Minimum water level trend magnitude | m/y | -0.15 | -0.22 | -
5%ile water level trend magnitude | m/y | -0.12 | -0.20 | -
10%ile water level trend magnitude | m/y | -0.08 | -0.17 | -
50%ile water level trend magnitude | m/y | -0.02 | -0.06 | -
90%ile water level trend magnitude | m/y | 0.03 | -0.03 | -
95%ile water level trend magnitude | m/y | 0.05 | -0.03 | -
Maximum water level trend magnitude | m/y | 0.06 | 0.06 | -
Number of bores for salinity trend analysis | - | 79 | 53 | -
Number of bores for salinity trend with sufficient data | - | 35 | 2 | -
Number of bores with decreasing salinity trend | - | 1 | 0 | -
Number of bores with increasing salinity trend | - | 2 | 0 | -
Number of bores with no statistically significant salinity trend | - | 32 | 2 | -
Mean salinity trend magnitude | μS/cm/y | 6 | -6 | -
Minimum salinity trend magnitude | μS/cm/y | -398 | -8 | -
5%ile salinity trend magnitude | μS/cm/y | -308 | -8 | -
10%ile salinity trend magnitude | μS/cm/y | -107 | -8 | -
50%ile salinity trend magnitude | μS/cm/y | 5 | -6 | -
90%ile salinity trend magnitude | μS/cm/y | 82 | -5 | -
95%ile salinity trend magnitude | μS/cm/y | 220 | -5 | -
Maximum salinity trend magnitude | μS/cm/y | 660 | -5 | -
Footnote:
*Groundwater resource storage estimate source: RRAM