## Sheet1
Parameter | Unit | Long-term (1974 to 2024) | Short-term (2012 to 2024) | SDL resource unit data
SDL volume | GL/y | - | - | 33.00
SDL resource unit area | km² | - | - | 2,517
Average annual take (2013 to 2023) | GL/y | - | - | 30.54
Number of groundwater entitlement bores | - | - | - | 393
SDL resource unit storage estimate* | GL | - | - | 23,312
Recharge estimate (SY1) | GL/y | - | - | 47.10
Recharge estimate (Stage 2) | GL/y | - | - | 47.10
Diffuse recharge estimate (SY2 - WAVES) | GL/y | - | - | 38.53
Extraction/SDL (E/SDL) (Stage 2 result) | - | - | - | 0.93
SDL/Recharge (SDL/R) (Stage 2 result) | - | - | - | 0.70
SDL/Recharge (SDL/R) (SY2 or modelled recharge) | - | - | - | 0.70
Storage/Stage 2 Recharge (S/R) | - | - | - | 495
Storage/SY2 or modelled Recharge (S/R) | - | - | - | 495
Number of bores in the SDL unit | - | 2,100 | 2,100 | -
Number of bores for water level trend analysis | - | 47 | 40 | -
Number of bores for water level trend with sufficient data | - | 42 | 37 | -
Number of bores with decreasing water level trend | - | 27 | 22 | -
Number of bores with increasing water level trend | - | 8 | 0 | -
Number of bores with no statistically significant water level trend | - | 7 | 15 | -
Mean water level trend magnitude | m/y | 0.53 | -9.74 | -
Minimum water level trend magnitude | m/y | -0.29 | -356.40 | -
5%ile water level trend magnitude | m/y | -0.24 | -0.44 | -
10%ile water level trend magnitude | m/y | -0.22 | -0.29 | -
50%ile water level trend magnitude | m/y | -0.03 | -0.09 | -
90%ile water level trend magnitude | m/y | 0.03 | 0.01 | -
95%ile water level trend magnitude | m/y | 0.06 | 0.03 | -
Maximum water level trend magnitude | m/y | 24.94 | 0.05 | -
Number of bores for salinity trend analysis | - | 133 | N/A | -
Number of bores for salinity trend with sufficient data | - | 26 | N/A | -
Number of bores with decreasing salinity trend | - | 0 | N/A | -
Number of bores with increasing salinity trend | - | 1 | N/A | -
Number of bores with no statistically significant salinity trend | - | 25 | N/A | -
Mean salinity trend magnitude | μS/cm/y | 8 | N/A | -
Minimum salinity trend magnitude | μS/cm/y | -22 | N/A | -
5%ile salinity trend magnitude | μS/cm/y | -3 | N/A | -
10%ile salinity trend magnitude | μS/cm/y | -3 | N/A | -
50%ile salinity trend magnitude | μS/cm/y | 3 | N/A | -
90%ile salinity trend magnitude | μS/cm/y | 20 | N/A | -
95%ile salinity trend magnitude | μS/cm/y | 48 | N/A | -
Maximum salinity trend magnitude | μS/cm/y | 87 | N/A | -
Footnote:
*Groundwater resource storage estimate source: WERP (RQ8b)