## GS25_Lower_Lachlan_Al
| SDL Resource Unit | Lower Lachlan Alluvium (GS25) |  |  |  | References | Reference No. | Reference code | Reference citation | Hyperlink
Stage 1: Update knowledge of groundwater flow system and threats to ESLT values | Climate | The Lachlan catchment has a temperate climate with a considerable gradient from east (cooler and wetter) to west (hotter and drier). Temperature extremes range from –9°C in winter to 46°C in summer, with an average maximum of 34°C and a minimum of 0°C (NSW DPE, 2022b). Annual rainfall varies from 860 mm in the east (Crookwell) to 300 mm in the west (Ivanhoe), with winter-dominant rainfall in elevated eastern areas and more evenly distributed rainfall in the west. Evaporation increases westward, from 1,380 mm annually in the east to 2,200 mm in the west (NSW DPE, 2022b; BoM, 2006). Spatially, the Lower Lachlan Alluvium extends from Lake Cargelligo (in the centre of the catchment) out to the west. At Hillston, a town within the eastern portion of GS25, summer and winter rainfall are similar, with long-term (1991-2020) averages ranging from 26-38 mm per month, and the long-term (1991-2020) mean rainfall is 395 mm (Station no. 75032, BoM, 2025). Annual pan evaporation approximately exceeds rainfall by a factor of 4 to 5 (BoM, 2006). |  |  |  | (NSW DPE, 2022b) (BoM, 2025) (BoM, 2006) | 1 | (NSW DPE, 2022a) | NSW DPE, 2022a, Lachlan Alluvium Water Resource Plan - GW10 Water Resource Plan area, NSW Department of Planning and Environment. Available from https://www.mdba.gov.au/publications-and-data/publications/lachlan-alluvium-water-resource-plan, accessed on 18 February 2025. | https://www.mdba.gov.au/sites/default/files/publications/lachlan-alluvium-water-resource-plan.pdf
| Land use | The western portion of the Lachlan catchment currently supports livestock grazing, which, along with dryland cropping, accounts for 75% of land use in the catchment. Irrigation is primarily concentrated in the Lower Lachlan Alluvium around Hillston, where cotton, lucerne and cereals are the main crops. Cereals, oilseeds, vegetables, wine grapes, and stone fruits are also cultivated. Conservation land covers 4.4% of the total catchment, and important wetlands are located downstream of Booligal (Booligal Wetlands) and Oxley (Great Cumbung Swamp) (NSW DPE, 2022b). |  |  |  | (NSW DPE, 2022b) | 2 | (NSW DPE, 2022b) | NSW DPE, 2022b, Lachlan Alluvium Groundwater Resource Description - GW10 Water Resource Plan Area, NSW Department of Planning and Environment. Available from https://www.mdba.gov.au/publications-and-data/publications/lachlan-alluvium-water-resource-plan, accessed on 18 February 2025. | https://www.mdba.gov.au/sites/default/files/publications/appendix-a-lachlan-alluvium-groundwater-resource-description.pdf
| Groundwater management | Lachlan Alluvium Water Resource Plan (NSW DPE, 2022a). Water Sharing Plan for the Lachlan Alluvial Groundwater Sources 2020 (NSW DPE, 2022e). Lachlan Alluvium Water Quality Management Plan (NSW DPE, 2022d). |  |  |  | (NSW DPE, 2022a) (NSW DPE, 2022e) (NSW DPE, 2022d) | 3 | (NSW DPE, 2022c) | NSW DPE, 2022c, Schedule D: Lachlan Alluvium Risk Assessment, NSW Department of Planning and Environment. Available from https://www.mdba.gov.au/publications-and-data/publications/lachlan-alluvium-water-resource-plan, accessed 18 February 2025 | https://www.mdba.gov.au/sites/default/files/publications/schedule-d-lachlan-alluvium-risk-assessment.pdf
| Hydrogeological system description | The Lower Lachlan Alluvium consists of Cenozoic alluvial sediments extending from Lake Cargelligo to approximately 25 km west of Ivanhoe and Oxley. These sediments, deposited over the Lachlan Fold Belt (GS20) by the Lachlan River and its tributaries, form an extensive alluvial fan composed of clay, silt, sand, and gravel. The aquifer system is divided into two main units: a shallow unconfined/semi-confined aquifer system (55–90 m deep) within the Calivil Formation and a deeper semi-confined/confined aquifer system (up to 400 m) within the Renmark Group sediments. While no laterally continuous horizon separates the two systems, a hydraulic disconnection generally occurs at 50–70 m, typically marked by a relatively impermeable sandy/gravelly clay layer. The Shepparton Formation, which overlies the system, is mostly unsaturated except in the eastern upper reaches of the water source, and no licensed production bores are installed within this formation (NSW DPE, 2022b). The Lower Lachlan Alluvium is located downstream of the Upper Lachlan Alluvium. It transitions into the Murray Geological Basin (MGB) sediments, which include the Western Porous Rocks (GS50) on its western boundary and the Lower Murrumbidgee Alluvium (GS28) to the southwest. While the alluvium's geometry varies, sedimentation is continuous, allowing uninterrupted groundwater flow down the valley and hydraulic connection across contiguous boundaries. Groundwater in the deep aquifer flows east-to-west. Bores in the deeper aquifer system have reported yields of up to 7,000 ML per year, though most high-yield bores typically produce around 1,100 ML per year of low-salinity water suitable for irrigation (NSW DPE, 2023). The highest-yielding bores are concentrated in Hillston (NSW DPE, 2022b; NSW DPE, 2023). Conceptually, the dominant recharge process for the GS25 is direct rainfall infiltration and river/flood leakage. The main discharge is from extraction for irrigation and through flow towards the west (NSW DPE, 2022b). |  |  |  | (NSW DPE, 2022b) | 4 | (NSW DPE, 2022d) | NSW DPE, 2022d, Schedule F: Lachlan Alluvium Water Quality Management Plan, NSW Department of Planning and Environment. Available from https://www.mdba.gov.au/publications-and-data/publications/lachlan-alluvium-water-resource-plan, accessed 18 February 2025 | https://www.mdba.gov.au/sites/default/files/publications/schedule-f-lachlan-alluvium-water-quality-management-plan.pdf
| Groundwater system type | Sedimentary Plains - unconfined to confined |  |  |  |  | 5 | (NSW DPE, 2022e) | NSW DPE, 2022e, Schedule A: Water Sharing Plan for the Lachlan Alluvial Groundwater Sources 2020. Available from https://www.mdba.gov.au/publications-and-data/publications/lachlan-alluvium-water-resource-plan, accessed 18 February 2025 | https://www.mdba.gov.au/sites/default/files/publications/schedule-a-water-sharing-plan-for-the-lachlan-alluvial-groundwater-sources-2020.pdf
| Surface water description | The Lachlan River flows northwest from its headwaters near Gunning through Wyangala Dam (1,220,000 ML capacity) before reaching the flat western plains near Condobolin, where it then flows southwest through Hillston and Booligal before flowing along the GS25 southern boundary. The Lachlan River terminates in the Great Cumbung Swamp. Water rarely reaches the Murrumbidgee River except in significant flood events (NSW DPE, 2022b). The Willandra Creek, Middle Creek and Merrowie Creek are distributaries that branch off from the Lachlan River upstream of Hillston. Willandra Creek flows west and is characterised as an always losing reach (Crosbie et al., 2023). The Lachlan River is characterised as always losing as it flows through GS25 to Booligal. From Booligal to the wetlands, there is insufficient data to determine losing and/or gaining conditions (Crosbie et al., 2023). |  |  |  | (NSW DPE, 2022b) (Crosbie et. al., 2023) | 6 | (BoM, 2006) | BoM, 2006, Average pan evaporation Annual, Bureau of Meteorology. Available from http://www.bom.gov.au/jsp/ncc/climate_averages/evaporation/index.jsp, accessed on 22 January 2025. | http://www.bom.gov.au/jsp/ncc/climate_averages/evaporation/index.jsp
| SDL (GL/year) | 117 |  |  |  | (MDBA, 2012) | 7 | (BoM, 2025) | BoM, 2025, Climate statistics for Australian locations- HILLSTON AIRPORT, Australian Government. Available from http://www.bom.gov.au/climate/data/, accessed 19 February 2025. | http://www.bom.gov.au/climate/data/
| SDL unit area (km²) | 26119.709 |  |  |  | Based on groundwater SDL Resource Units maps. Available from https://data.gov.au/dataset/ds-dga-66e3efa7-fb5c-4bd7-9478-74adb6277955/details, accessed on 17 January 2025 | 8 | (MDBA, 2012) | MDBA, 2012, Basin Plan 2012 (Cth), Murray-Darling Basin Authority, Australian Government. Schedule 4. Available from https://www.legislation.gov.au/F2012L02240/latest/text, accessed 31 January 2025 | https://www.legislation.gov.au/F2012L02240/latest/text
| Recharge | Recharge (SY1) = 120 (GL/year) (MDBA, 2020b); Recharge Stage 2 estimate = 120 (GL/year) (Lee et al, 2024); Recharge diffuse only (SY2) = 57.21 (GL/year) (Crosbie et al 2025). |  |  |  | MDBA, 2020b: MDBA, 2020, Transition Period Water Take Report 2018–19, Murray‒Darling Basin Authority, Canberra, C BY 4.0. Available from www.mdba.gov.au/sites/default/files/publications/transition-period-water-take-report-2018-19-full-report0.pdf, accessed on 23 July 2025. Lee et al, 2024: Lee, S., Irvine, D. J., Duvert, C., Rau, G. C., and Cartwright, I.: A high-resolution map of diffuse groundwater recharge rates for Australia, Hydrol. Earth Syst. Sci., 28, 1771–1790, https://doi.org/10.5194/hess-28-1771-2024, 2024. Crosbie et al 2025: Crosbie R, Doble R, Fu G, Campos Teixeira P, Pickett T, Devanand A, Ticehurst C, Gibbs M, Gunner W, Gonzalez D, Post D. "Groundwater recharge modelling of the Murray-Darling Basin under historical and future climate conditions". MDB Sustainable Yields 2, Module 3a. CSIRO Report, 2025. | 9 | (MDBA, 2020) | MDBA, 2020, Transition Period Water Take Report 2018–19, Murray‒Darling Basin Authority, Canberra, C BY 4.0. Available from www.mdba.gov.au/sites/default/files/publications/transition-period-water-take-report-2018-19-full-report0.pdf, accessed on 17 January 2025 | www.mdba.gov.au/sites/default/files/publications/transition-period-water-take-report-2018-19-full-report0.pdf
| Extraction (Av. 2012/13-2022/23) (GL/year) | 100.52 |  |  |  | (MDBA, 2020) (MDBA, 2021) (MDBA, 2024) | 10 | (MDBA, 2021) | MDBA, 2021, Murray–Darling Basin sustainable diversion limit compliance outcomes 2019–20, Murray‒Darling Basin Authority Canberra, 2021. CC BY 4.0. Available from www.mdba.gov.au/sites/default/files/publications/murray-darling-basin-sustainable-diversion-limit-compliance-outcomes-2019-20-report.pdf, accessed on 17 January 2025. | www.mdba.gov.au/sites/default/files/publications/murray-darling-basin-sustainable-diversion-limit-compliance-outcomes-2019-20-report.pdf
| Extraction trend (Av. 2012/13-2022/23) | The long-term average take from GS25 is 100.52 GL/year. Groundwater extraction has declined since the SDL threshold came into effect in 2019/2020, reaching values close to 60 GL/year in 2023. This decline coincides with increased precipitation from 2019/2020 onwards. |  |  |  |  | 11 | (MDBA, 2024) | MDBA, 2024, 2022–23 Sustainable Diversion Limit Accounts, Murray‒Darling Basin Authority, Canberra. CC BY 4.0. Available from www.mdba.gov.au/sites/default/files/publications/2022-23-sdl-accounts-registers-of-take_1.pdf, accessed on 17 January 2025. | www.mdba.gov.au/sites/default/files/publications/2022-23-sdl-accounts-registers-of-take_1.pdf
| Location / density of extraction | There are over 1,000 registered bores in the Lower Lachlan Alluvium, the majority used for stock and domestic purposes. There is significant reliance on groundwater for irrigation with approximately 178 production bores, the majority concentrated in the area surrounding Hillston. The town of Hillston uses groundwater for its water supply. |  |  |  | (NSW DPE, 2022b) | 12 | (CSIRO and SKM 2010a) | CSIRO and SKM 2010a, Sustainable Extraction Limits Derived from the Recharge Risk Assessment Method - New South Wales, Part 1, 2 and 3, CSIRO Canberra.
| Description of ESLT values and potential threats | Productive Base | The storage volume of GS25 is estimated to be 202,703 GL/yr with a high storage-to-recharge ratio of 1370 (CSIRO and SKM 2010a). From a stress perspective, GS25 is closer to stress conditions, given the historically high utilisation rates (Rojas et al., 2023). In the post-drought period (after the Millenium Drought) the extraction has declined, and remains within the extraction limit compliance criteria (a rolling average). The Lower Lachlan Groundwater usage has been declining since 2018/19. Access to supplementary water licence allocations decreased each year from 2007–08 to 2017–18 (under the Achieving Sustainable Groundwater Entitlements program). In addition, since the implementation of the 1st water sharing plan in 2012, there have been no reductions in the availabel water determination for the Lower Lachlan. This means that extractions have been managed within the limits defined in the water sharing plan. A NSW summary review of water levels in 2021 (NSW DPE, 2021) indicated that, during 2019-20, the depth of the pumping drawdown in GS25 was within 30-40% of the total available drawdown (TAD) below the baseline at only one monitoring site. In addition, the 2019 recovered groundwater levels were more than 25% of the TAD below the baseline at 3 sites, whereas at another 6 sites it was was between 15-25% of the TAD. |  |  | (CSIRO and SKM 2010a) (Rojas et al., 2023) (NSW DPE, 2021) | 13 | (Dowsley et. Al., 2012) | Dowsley K., Fawcett J., Helm L. and Currie D. 2012. Atlas of Groundwater Dependant Ecosystems (GDE Atlas), Phase 2—Task Report 5: Identifying and mapping GDEs. Sinclair Knight Merz and CSIRO. Commissioned by the Natural Resource Commission. Commonwealth of Australia.
|  | Connectivity | The greater depth to the regional water table in the Lower Lachlan Alluvium results in the Lachlan River and its tributaries being largely hydraulically disconnected from the groundwater for much of its reaches. That is, while the Lachlan River would lose water into the underlying alluvium, the rate of loss is not influenced by groundwater pumping (NSW DPE, 2022b). The underlying fractured Lachlan Fold Belt (GS20) has significantly lower permeability, resulting in insignificant groundwater exchange between the alluvium and bedrock. There is a hydraulic connection across contiguous boundaries with GS44, GS50, and GS28 (NSW DPE, 2022b). |  |  | (NSW DPE, 2022b) | 14 | (NSW DPE, 2023) | NSW DPE, 2023, Groundwater Annual Report 2023 - Lower Lachlan Alluvial groundwater source, NSW Department of Planning and Environment. Available from https://publications.water.nsw.gov.au/watergroupjspui/handle/100/141, accessed 18 February 2025. | https://publications.water.nsw.gov.au/watergroupjspui/bitstream/100/141/1/Groundwater_Annual_Report_2023_-_Lower_Lachlan_groundwater_source.pdf
|  | GDEs | The Lower Lachlan Alluvium has mapped potential GDEs of high to very high ecological value, with extensive riparian corridors providing critical habitat for threatened bird and flora species. River Red Gum–Lignum and River Red Gum–Black Box communities dominate. The Lachlan River endangered ecological community (EEC), Inland Grey, Yellow and Red Box Woodland are also located within GS25 (NSW DPE, 2022b). Compared to the Upper Lachlan Alluvium, the Lower Lachlan Alluvium has greater naturalness and higher habitat values (Dowsley et al., 2012). Due to the greater depth of the regional water table in the Lower Lachlan Alluvium, the Lachlan River and its tributaries are largely hydraulically disconnected from groundwater for most of their reaches. Consequently, GDEs associated with these river corridors are disconnected from the deeper Calivil/Renmark Group aquifers targeted for groundwater extraction. |  |  | (NSW DPE, 2022b) (Dowsley et. al., 2012) | 15 | (Crosbie et. al., 2023) | Crosbie R, Wang B, Kim S, Mateo C, and J Vaze 2023 Changes in the surface water – Groundwater interactions of the Murray-Darling basin (Australia) over the past half a century. Journal of Hydrology, 622, doi:10.1016/j.jhydrol.2023.129683
|  | Water Quality | Groundwater salinity in the Lower Lachlan Alluvium is generally low, with values below 2,500 μS/cm east of the Cobb Highway, and the freshest groundwater occurring near the Lachlan River at Hillston. Salinity increases westward, exceeding 40,000 μS/cm. A groundwater quality study (Parsons Brinkerhoff, 2011) analysed 233 groundwater and 18 surface water samples from monitoring sites around Hillston between October 2009 and January 2011. Findings indicate that groundwater in both the shallow (271–1,795 μS/cm) and deep (456–1,350 μS/cm) aquifers is fresh, making it suitable for drinking water, irrigation, and stock supply, with no significant long-term salinity increases detected (NSW DPE, 2022b). |  |  | (NSW DPE, 2022b) | 16 | NSW DPE, (2021) | NSW Department of Planning and Environment (2021). "2021 review of groundwater levels in alluvial groundwater sources of inland NSW". PUB22/15. https://nla.gov.au/nla.obj-3144388069/view | https://nla.gov.au/nla.obj-3144388069/view
| Influence of climate (historical and future projections) on ESLT values | Productive Base | Potential recharge reductions, increased groundwater salinity, and higher irrigation demand threaten water availability. More frequent droughts could lead to further declines in groundwater storage. Regarding future climate projections (2060), diffuse recharge is expected to increase marginally in GS25, on average between 2 % and 10 % relative to 1990 (Crosbie et al., 2023). |  |  |  | 17
|  | Connectivity | A historical assessment of river connectivity by Crosbie et al. (2023) suggests that GS25 has remained an always losing disconnected system in recent years (2000-2019) compared to a baseline period between 1990-2000. For recharge derived from floodplain inundation, GS25 is expected to observe a decrease in flood recharge between -20 % and -30 %. Crosbie et al. (2023) also assessed the in-stream recharge derived from losses from the Lachlan River. These losses will decrease due to climate change in the order of -15 % and -10 % compared to present recharge conditions.
|  | GDEs | The WSP shows that high-ecological value GDEs are located mostly around the Lachlan River as riparian vegetation. It is anticipated that the strong reductions in floodplain and in-stream recharge might have an impact on riparian vegetation along the main river reach.
|  | Water Quality | Most fresh groundwater is concentrated around Hillston and follows the up- and downgradient of the Lachlan River. At around the Booligal wetlands, groundwater transitions into brackish, with highly saline groundwaters observed in the furthest northwest region of GS25. With marginal increases in diffuse recharge and substantial decreases in floodplain and in-stream recharge, it is anticipated that the freshwater pocket around Hillston might reduce in extent, and thus salinity might increase in the marginal areas downstream and upstream of this locality.
| Data availability / uncertainty with respect to ESLT values and threats | Productive Base | Moderate data availability: Data on groundwater extraction and water levels concentrates around Hillston and is probably restricted to the freshwater sectors in GS25. |  |  | AGE assessment of data availability
|  | Connectivity | Moderate data availability. Crosbie et al. (2023) indicate that no data is available to assess the degree of connectivity along the main Lachlan River downstream of Coorong/Oxley. |  |  | AGE assessment of data availability
|  | GDEs | There is moderate to high data availability. The WSP and BoM GDE atlas identify the areas of high potential for connectivity with groundwater only along the Lachlan River. These areas include terrestrial and aquatic GDEs along the Lachlan River and around Merrowie and Middle creeks. Also, immediately downstream of Lake Cargelligo substantial terrestrial GDES and wetlands have been mapped. |  |  | AGE assessment of data availability
|  | Water Quality | Low to moderate. Water quality data around salinity is restricted to the freshwater pocket, concentrating the main extraction areas. Limited monitoring bores exist in areas where no extraction occurs due to higher salinity values. |  |  | AGE assessment of data availability
| Existing condition assessments and findings | Productive Base | GS25 has a high extraction-to-SDL ratio, reflecting a historical reliance on groundwater resources. Groundwater extraction concentrates in a freshwater pocket around Hillston, where most of the monitoring activities also occur. |  |  | AGE assessment
|  | Connectivity | The Lachlan River in GS25 is identified as always losing disconnected. As floodplain and in-stream recharge rates are expected to decrease, recharge of the alluvial aquifer might decrease. |  |  | AGE assessment
|  | GDEs | The Lachlan Alluvium supports significant GDEs of ecological value including endangered ecological communities, threatened species, vegetation, and base flow ecosystems. There are GDEs classified as high to very high ecological value across the Upper and Lower Lachlan alluvium. For example, River Red Gum—Lignum and River Red Gum—Black Box communities dominate both Upper and Lower Lachlan alluvium in the riparian and floodplain. GDEs along the river corridors are disconnected from the deeper Calivil/Renmark Group aquifers targeted for groundwater extraction; therefore, these GDEs will not be impacted by groundwater extraction. |  |  | AGE assessment
|  | Water Quality | Good-quality groundwater is extracted from a freshwater pocket in the alluvial deposits around Hillston township. In addition to this area, most of the SDL unit comprises brackish to saline groundwater, with values toward the west reaching up to 40,000 uS/cm. |  |  | AGE assessment
| Key findings from State-based risk assessment (and risk mitigation measures in place) | Productive Base | Qualitative risk assessment process applied. Risk to the structural integrity of the groundwater system [R1]: > Inherent Risk: Medium (H consequence; L likelihood) with H/L data confidence. > Residual Risk: Medium - tolerable (with limits on location and rate of extraction + SDL + temporary access restrictions + trade limits) Risk of local drawdown reducing groundwater access by consumptive users [R3]: > Inherent Risk: High (H consequence; M likelihood) with H/H data confidence. > Residual Risk: High - tolerable (with monitoring + SDL + provision for temporary access restrictions + trade limits) Risk of sediment compaction impacting surface water users [QL1]: • The risk outcomes for the Lachlan (SS16) and Lower Darling (SS18) surface water units were qualitatively assessed to be Low, with low data confidence. Mitigation measures include SDL + provision for temporary access restrictions + trade limits. Risk of increases in irrigation efficiency and improved water delivery reducing recharge [R7]: > Inherent Risk: Low (M consequence; L likelihood) with H/L data confidence. • Assessed risks that pertain to groundwater extraction reducing water availability include: • Risk of climate change reducing recharge and groundwater availability [R4]: > Inherent Risk: Low (M consequence; L likelihood) with H/L confidence. • Risk of growth in Basic Landholder Rights reducing groundwater availability [R5]: > Inherent Risk: Medium (M consequence; M likelihood) with H/M confidence. > Residual Risk: Medium - tolerable (with provisions for SDL + temporary access restrictions + trade limits) • Risk of growth in Local Water Utilities reducing groundwater availability [R6]: > Inherent Risk: Medium (M consequence; M likelihood) with H/H confidence. > Residual Risk: Medium - tolerable (with provisions for SDL + temporary access restrictions + trade limits) • Risk of growth in mining reducing groundwater availability [QL4]: > Inherent Risk: Low with M data confidence. * Mitigation measures in place: monitor groundwater resources and GDEs. • The risk of growth in plantation forestry intercepting recharge [R8] was considered Nil risk due to Nil likelihood |  |  | (NSW DPE, 2022c)
|  | Connectivity | Qualitative risk assessment process applied. Risk of groundwater extraction impacting water users in adjacent groundwater systems [QL2]: Due to the lack of likelihood data, it was qualitatively assessed based on a groundwater specialist expert opinion (Department of Planning and Environment—Water). As such, the risk outcomes have low data confidence according to the criteria in Table 2-5. > Risk outcome: Nil - QAL. > Justification: "The Lachlan Fold Belt (GS20), Kanmantoo Fold Belt MDB (GS19), Orange Basalt (GS39) and Young Granite (GS51) that are adjacent to and/or underlie the Lachlan Alluvium are consolidated rock masses not compressible from changes in hydraulic pressure. Therefore there would be nil risk to the structural integrity of these resource units due to pumping within the Lachlan Alluvium. The Murrumbidgee Alluvium (GS28a+b) and Western Porous Rock (GS50) are SDL resource units adjacent to the Lower Lachlan Alluvium. Extraction within the Lower Lachlan Alluvium corresponds to the low salinity central area of the resource, and there is no anticipated driver to initiate extraction in the high salinity areas along its boundary with the Murrumbidgee Alluvium and the Western Porous Rock. Therefore, the potential for pumping-induced structural changes in the groundwater systems adjacent to the Lower Lachlan Alluvium is also considered nil. Risk of groundwater extraction causing local drawdown, impacting instream ecological values [R10]: > Inherent Risk: Nil (Nil consequence; H likelihood) with H/H data confidence. * Mitigation measures in place: limits on location and rate of extraction + SDL + temporary access restrictions + trade limits. Risk of climate change reducing recharge and groundwater availability, impacting instream ecological values [R14]: > Inherent Risk: Nil (Nil consequence; L likelihood) with H/L data confidence. * Mitigation measures in place: SDL + monitoring + temporary access restrictions + trade limits.
|  | GDEs | Qualitative risk assessment process applied. Risk of groundwater extraction causing local drawdown, impacting GDEs [R9]: > Inherent Risk: High (M consequence; H likelihood) with H/H confidence. > Residual Risk: High - tolerable (with provision for setback distances for new bores from high priority GDEs and rivers + limits on rate of extraction + SDL + temporary access restrictions + trade limits) Risk of climate change reducing recharge and groundwater availability to GDEs [R13]: > Inherent Risk: Low (M consequence; L likelihood) with H/L confidence. * Mitigation measures in place: SDL + monitoring + temporary access restrictions + trade limits Risk of poor water quality to the environment, impacting GDEs and instream ecological values [QL5]: Lack of likelihood and consequence data; therefore, the risk was qualitatively assessed. > Risk outcome: Low - QAL, low data confidence. Risk of growth in plantation forestry intercepting recharge impacting GDEs [R11] and impacting instream ecological values [R12]: > Risk outcome: Nil, as there is no predicted growth in nearby plantation forestry areas Risk of growth in basic landholder rights and local water utilities to the environment (GDEs and instream ecological values) [QL6]: > Risk outcome: Nil – QAL, as there is no pathway for environmental impact to occur Risk of growth in mining intercepting recharge (GDEs and instream ecological values) [QL7]: > Risk outcome: Low with M data confidence. Based on the outcomes of the Bioregional Assessments Program. * Current risks from licenced take associated with mining activities are incorporated into all risks associated with groundwater take.
|  | Water Quality | Qualitative risk assessment process applied. The risk of groundwater extraction inducing connection with poor quality groundwater [R2]: > Inherent Risk: High (H consequence; L likelihood) with H/M confidence. > Residual Risk: High - tolerable (with SDL + limits on location and rate of extraction + temporary access restrictions + trade limits + environmental monitoring programs).
Stage 2: Prioritisation of SDL Unit | E/SDL | 0.85914
| SDL/R | 0.975
| Sequence group | 1
Stage 3: Application of filters for condition assessment | Rulesets applied to obtain areas of assets for condition assessment | Area of extraction | Licenced points of extraction + 5km buffer
|  | Productive Base | Areas within 5 km of a licensed extraction.
|  | Connectivity | Areas within 5 km from a gauged river reach (Crosbie et al., 2023) that are within 5 km of licensed extraction.
|  | GDEs | Areas in unconfined or semi-confined aquifers + Areas within 5 km of licensed extraction sites and 5 km from a relevant potential GDE, excluding areas within a 5 km distance of monitoring bores where the groundwater level in the GDE is >15 metres depth in at least one of the measurements.
|  | Water Quality | Areas within 5 km of licensed extraction, excluding areas within a 5 km distance of monitoring bores where salinity exceeds 4,478 µS/cm (3,000 mg/L) at any time.
Stage 4: Analysis of resource condition indicators
| Describe RCIs (primary and supplementary) | Productive Base | Connectivity | GDEs | Water Quality
| RCI | Groundwater level |  |  | Groundwater salinity (EC)
| Long term deteriorating RCI definition | Declining trend in groundwater level between 1974 and 2024 (50 years of data). Mann-Kendall trend analysis, excluding bores with five or fewer level measurements |  |  | Increasing trend in groundwater salinity between 1974 and 2024 (50 years of data). Mann-Kendall trend analysis, excluding bores with three or fewer salinity measurements
| Short term deteriorating RCI definition | Declining trend in groundwater level between 2012 and 2024 (12 years of data). Mann-Kendall trend analysis, excluding bores with five or fewer level measurements |  |  | Increasing trend in groundwater salinity between 2012 and 2024 (12 years of data). Mann-Kendall trend analysis, excluding bores with three or fewer salinity measurements
| Area of asset (km2) | 3782933431.7405 | 2047811961.36 | 1470641404.0918 | 3760654243.8209 |  |  | X | Y
| GS25 | [6 empty] | 0 | 0
| Area of RCI deteriorating (Long term) | 1546950813.8936 | 983607792.393 | 580215092.4586 | 154508454.8656 |  |  | 50 | 100
| Area of RCI deteriorating (Short term) | 1203297618.5361 | 586983273.524 | 338288850.851 | 0 |  |  | 100 | 0
| Area of RCI improving (Long term) | 228130815.4931 | 125501494.5302 | 47545812.6577 | 380253851.3859 |  |  | 0 | 0
| Area of RCI improving (Short term) | 532926159.5803 | 511587346.055 | 284786028.4199 | 0
| Area of insufficient data or no data (Long term) | 2007851802.3538 | 938702674.4368 | 842880498.9754 | 3225891937.5693
| Area of insufficient data or no data (Short term) | 2046709653.6241 | 949241341.781 | 847566524.821 | 3760654243.8209
| %Area of RCI deteriorating (Long term) | 40.89% | 48.03% | 39.45% | 4.109%
| %Area of RCI deteriorating (Short term) | 31.81% | 28.66% | 23% | 0%
| %Area of RCI improving (Long term) | 6.031% | 6.129% | 3.233% | 10.11%
| %Area of RCI improving (Short term) | 14.09% | 24.98% | 19.36% | 0%
| %Area of insufficient data or no data (Long term) | 53.08% | 45.84% | 57.31% | 85.78%
| %Area of insufficient data or no data (Short term) | 54.1% | 46.35% | 57.63% | 100%
| Trend grouping | Insufficient data | Variable trends | Insufficient data | Insufficient data