## Sheet1
Parameter | Unit | Long-term (1974 to 2024) | Short-term (2012 to 2024) | SDL resource unit data
SDL volume | GL/y | - | - | 52.70
SDL resource unit area | km² | - | - | 1,202
Average annual take (2013 to 2023) | GL/y | - | - | 33.27
Number of groundwater entitlement bores | - | - | - | 203
SDL resource unit storage estimate* | GL | - | - | 66,643
Recharge estimate (SY1) | GL/y | - | - | 62.80
Recharge estimate (Stage 2) | GL/y | - | - | 62.80
Diffuse recharge estimate (SY2 - WAVES) | GL/y | - | - | 47.25
Extraction/SDL (E/SDL) (Stage 2 result) | - | - | - | 0.63
SDL/Recharge (SDL/R) (Stage 2 result) | - | - | - | 0.84
SDL/Recharge (SDL/R) (SY2 or modelled recharge) | - | - | - | 1.13
Storage/Stage 2 Recharge (S/R) | - | - | - | 1,061
Storage/SY2 or modelled Recharge (S/R) | - | - | - | 1,061
Number of bores in the SDL unit | - | 571 | 571 | -
Number of bores for water level trend analysis | - | 35 | 32 | -
Number of bores for water level trend with sufficient data | - | 35 | 31 | -
Number of bores with decreasing water level trend | - | 26 | 19 | -
Number of bores with increasing water level trend | - | 4 | 2 | -
Number of bores with no statistically significant water level trend | - | 5 | 10 | -
Mean water level trend magnitude | m/y | -0.13 | -0.23 | -
Minimum water level trend magnitude | m/y | -0.56 | -0.91 | -
5%ile water level trend magnitude | m/y | -0.44 | -0.80 | -
10%ile water level trend magnitude | m/y | -0.33 | -0.56 | -
50%ile water level trend magnitude | m/y | -0.12 | -0.16 | -
90%ile water level trend magnitude | m/y | 0.02 | 0.05 | -
95%ile water level trend magnitude | m/y | 0.07 | 0.07 | -
Maximum water level trend magnitude | m/y | 0.15 | 0.15 | -
Number of bores for salinity trend analysis | - | 51 | 4 | -
Number of bores for salinity trend with sufficient data | - | 2 | 0 | -
Number of bores with decreasing salinity trend | - | 0 | 0 | -
Number of bores with increasing salinity trend | - | 0 | 0 | -
Number of bores with no statistically significant salinity trend | - | 2 | 0 | -
Mean salinity trend magnitude | μS/cm/y | -54 | N/A | -
Minimum salinity trend magnitude | μS/cm/y | -73 | N/A | -
5%ile salinity trend magnitude | μS/cm/y | -71 | N/A | -
10%ile salinity trend magnitude | μS/cm/y | -69 | N/A | -
50%ile salinity trend magnitude | μS/cm/y | -54 | N/A | -
90%ile salinity trend magnitude | μS/cm/y | -39 | N/A | -
95%ile salinity trend magnitude | μS/cm/y | -37 | N/A | -
Maximum salinity trend magnitude | μS/cm/y | -35 | N/A | -
Footnote:
*Groundwater resource storage estimate source: WERP (RQ8b)