## GS27b_Lower_Murray_Deep_Alluviu
| SDL Resource Unit | NAME (GS27b) |  |  |  | References | Reference No. | Reference code | Reference citation | Hyperlink
Stage 1: Update knowledge of groundwater flow system and threats to ESLT values | Climate | The climate of the GS27b is characterised by hot summers and moderate winter rainfall, with notable variation across its east-west extent. Weather data (BoM, 2025) shows annual rainfall decreasing from 542.2 mm in Corowa to 356.3 mm in Moulamein, with winter and spring (June to October) being the dominant rainfall seasons. Temperatures vary geographically, with cooler conditions near the eastern Murray River areas and warmer conditions in the western plains. Evaporation, assessed using SILO data from grid points near the eastern (146.42°E, 35.97°S) and western (142.32°E, 35.74°S) extents, shows annual rates of approximately 1,200 mm and 1,900 mm, respectively, peaking in summer (250–300 mm/month) and dropping in winter (30–60 mm/month), consistently exceeding rainfall throughout the year. |  |  |  | (NSW DPE, 2022e) (BoM, 2025) (SILO, 2025) | 1 | (Crosbie et. al., 2023) | Crosbie R, Wang B, Kim S, Mateo C, and J Vaze 2023 Changes in the surface water – Groundwater interactions of the Murray-Darling basin (Australia) over the past half a century. Journal of Hydrology, 622, doi:10.1016/j.jhydrol.2023.129683
| Land use | In the Upper Murray catchment, agricultural land use increases downstream of Hume Dam, where 90% of the land is dedicated to grazing, dryland cropping, and irrigation, supporting major crops and one of Australia’s largest irrigation schemes. The region produces 42% of the country’s rice, with significant dairy farming and citrus orchards present, alongside extensive forestry and conservation areas (NSW DPE, 2022e). Corowa is the largest major centre within GS27b, with a population of approximately 6,000 people (NSW DPE, 2022e). |  |  |  | (NSW DPE, 2022e) | 2 | (MDBA, 2021) | MDBA, 2021, Murray–Darling Basin sustainable diversion limit compliance outcomes 2019–20, Murray‒Darling Basin Authority Canberra, 2021. CC BY 4.0. Available from www.mdba.gov.au/sites/default/files/publications/murray-darling-basin-sustainable-diversion-limit-compliance-outcomes-2019-20-report.pdf, accessed on 17 January 2025. | www.mdba.gov.au/sites/default/files/publications/murray-darling-basin-sustainable-diversion-limit-compliance-outcomes-2019-20-report.pdf
| Groundwater management | Murray Alluvium Water Resource Plan (NSW DPE, 2022a). Water Sharing Plan for Lower Murray Groundwater Source (NSW DPE, 2022b). Murray Alluvium Water Quality Management Plan (NSW DPE, 2022d). |  |  |  | (NSW DPE, 2022a) (NSW DPE, 2022b) (NSW DPE, 2022d) | 3 | (NSW DPE, 2022a) | NSW DPE, 2022a, Murray Alluvium Water Resource Plan - GW8 Water Resource Plan Area, NSW Department of Planning and Environment. Available from https://www.mdba.gov.au/publications-and-data/publications/murray-alluvium-water-resource-plan, accessed on 12 March 2025. BoM, 2025, Climate statistics for Australian locations - Coonabarabran, Australian Government. Available from http://www.bom.gov.au/climate/averages/tables/cw_064008.shtml, accessed 14 March 2025. NASA, 2025, Shuttle Radar Topography Mission (SRTM), Jet Propulsion Laboratory. Available from https://www2.jpl.nasa.gov/srtm/, accessed 14 March 2025. SILO, 2025, Scientific Information for Land Owners - Monthly Data, Queensland Government. Available from https://www.longpaddock.qld.gov.au/silo/point-data/, accessed 20 March 2025. | https://www.mdba.gov.au/sites/default/files/publications/murray-alluvium-water-resource-plan.pdf http://www.bom.gov.au/climate/averages/tables/cw_074034.shtml http://www.bom.gov.au/climate/averages/tables/cw_080015.shtml https://www.longpaddock.qld.gov.au/silo/point-data/
| Hydrogeological system description | The alluvium of the Lower Murray is made up of Cenozoic alluvial sediments and extends between Billabong Creek and the Murray River from Corowa in the east to Goodnight in the west. The thickness of the alluvium increases from east to west, reaching its maximum in the Moulamein area, west of Wakool. The Lower Murray deep alluvial aquifer system encompasses the lower portion of the Shepparton Formation, the Calivil Formation, and the Renmark Group, located between 20 m and 350 m deep. It is the primary groundwater source in the area. It shares a connection with the Upper Murray Alluvium to the east as well as the Lower Murray Shallow aquifer in the upper Shepparton Formation. - The Renmark Group overlies the basement rock occurring at depths between 140 m to 350 m below ground level (mbgl). It consists of sand and gravel layers up to 40 m thick inter-bedded with carbonaceous clay and lignite layers. The sand and gravel layers typically constitute important aquifers where low-salinity groundwater is available. These usually form very transmissive aquifers, although, in some areas, the poorly sorted nature of the sands and gravel mixed with clay reduces the transmissivity, resulting in lower yields. It has a hydraulic connectivity with the overlying Calivil Formation. - The Calivil Formation overlies the Renmark Group, occupying depths between 40 m and 140 m below ground surface and consists of sand and gravel, inter-bedded with clay layers (NSW DPE, 2022e). It has a high hydraulic conductivity, especially near the basin margins where alluvial fan deposits are thickest (MDBA, 2020). The upper surface of this formation slopes to the north-west and its thickness reduces towards the west (Williams & Woolley, 1992). In the west, the deposits become more clay-rich and also become thinner, and consequently, the transmissivity decreases (MDBA, 2020). The Calivil Formation is characterised by sand and gravel beds, with individual layers reaching up to 12 m in thickness. It is an important source of groundwater, and efficiently constructed bores within these formations can yield up to 15 ML/day (NSW DPE, 2022e). Consequently, most groundwater extraction is screened within the Calivil Formation (MDBA, 2020). - The Shepparton Formation is considered from 20 mbgl to its base in GS27b, and is considerably more productive. The dominant recharge process to GS27b is leakage from the shallow SDL (GS27a), mainly driven by direct rainfall infiltration, leakage from irrigation activities, including canals, and leakage from the Murray River and its anabranches (NSW DPE, 2022e). This assumes the shallow and deep SDL for the lower Murray Alluvium are hydraulically connected. The main discharge is extraction for irrigation and through-flow to the west. Electrical conductivity (EC) ranges from 200 to 65,000 μS/cm. The results of a 2009-2011 study indicated rising trends in salinity at some locations between Deniliquin and Tocumwal. The increasing trends in salinity are attributed to a range of processes, reflecting the heterogeneity of the formations and complex aquifer interactions. Increases in salinity at specific locations within the deep aquifer system have led to a change in the suitability of groundwater for irrigating specific crops (Parsons Brinckerhoff, 2011). |  |  |  | (NSW DPE, 2022e) (MDBA, 2020) | 4 | (NSW DPE, 2022b) | NSW DPE, 2022b, Water Sharing Plan for the Murray Alluvial Groundwater Sources Order 2020, NSW Department of Planning and Environment. Available from https://www.mdba.gov.au/publications-and-data/publications/murray-alluvium-water-resource-plan, accessed on 12 March 2025. | https://www.mdba.gov.au/sites/default/files/publications/schedule-a-water-sharing-plan-for-the-murray-alluvial-groundwater-sources-order-2020_2.pdf
| Groundwater system type | Unconfined to semi-confined alluvial aquifer |  |  |  |  | 5 | (NSW DPE, 2022c) | NSW DPE, 2022c, Murray Alluvium Risk Assessment, NSW Department of Planning and Environment. Available from https://www.mdba.gov.au/publications-and-data/publications/murray-alluvium-water-resource-plan, accessed on 18 February 2025. | https://www.mdba.gov.au/sites/default/files/publications/schedule-d-murray-alluvium-risk-assessment.pdf
| Surface water description | GS27b is bound by Billabong Creek to the north, and the Murray River in the south, with its tributary system, particularly the Kolety/Edward-Wakool River system shaping the intermediary waterways between the two. The Murray River forms the primary watercourse in this region, downstream of Albury, the Murray widens its floodplain, with numerous billabongs and anabranches forming throughout its course. The river receives significant inflows from the Ovens and Kiewa Rivers, as well as regulated flows from Lake Mulwala, which acts as a major storage for irrigation. The Barmah Choke, located upstream of Moama, restricts the river’s capacity, leading to frequent overbank flows into the Barmah-Millewa Forest. |  |  |  |  | 6 | (NSW DPE, 2022d) | NSW DPE, 2022d, Murray Alluvium Water Quality Management Plan - Schedule F, NSW Department of Planning and Environment. Available from https://www.mdba.gov.au/publications-and-data/publications/murray-alluvium-water-resource-plan, accessed on 18 February 2025. | https://www.mdba.gov.au/sites/default/files/publications/schedule-f-murray-alluvium-water-quality-management-plan.pdf https://www.mdba.gov.au/sites/default/files/publications/mdba-groundwater-report-cards-november-2020.pdf
| SDL (GL/year) | 88.9 |  |  |  |  | 7 | (NSW DPE, 2022e) | NSW DPE, 2022e, Murray Alluvium Water Resource Plan – Groundwater Resource Description - Appendix A, NSW Department of Planning and Environment. Available from https://www.mdba.gov.au/publications-and-data/publications/murray-alluvium-water-resource-plan, accessed on 18 February 2025. | https://www.mdba.gov.au/sites/default/files/publications/appendix-a-murray-alluvium-water-resource-plan-groundwater-resource-description_0.pdf
| SDL unit area (km²) | 17914.779 |  |  |  | Based on groundwater SDL | 8 | (NSW DPE, 2022f) | Murray-Darling Basin Authority (MDBA), 2019, Appendix A: NSW Murray and Lower Darling Surface Water Resource Plan Area Description, Murray-Darling Basin Authority. Available from https://www.mdba.gov.au/sites/default/files/publications/appendix-a.-nsw-murray-and-lower-darling-surface-water-resource-plan-area-description.pdf, accessed on 13 March, 2025. | https://www.mdba.gov.au/sites/default/files/publications/appendix-a.-nsw-murray-and-lower-darling-surface-water-resource-plan-area-description.pdf
| Recharge (GL/year) | Recharge (SY1) =271 GL/year (MDBA, 2020); Recharge Stage 2 estimate = 271 GL/year (Lee et al, 2024); Recharge diffuse only (SY2) = 0 GL/year (Crosbie et al 2025). |  |  |  | (MDBA, 2020) (Lee et al, 2024) (Crosbie et al 2025) | 9 | (NSW DPE, 2022g) | NSW DPE, 2022g, NSW Groundwater Environmental Monitoring, Evaluation and Reporting Plan - Schedule H, NSW Department of Planning and Environment, Available from https://www.mdba.gov.au/publications-and-data/publications/macquarie-castlereagh-alluvium-water-resource-plan, accessed 14 February 2025. | https://www.mdba.gov.au/sites/default/files/publications/schedule-h-nsw-groundwater-environmental-monitoring-evaluation-and-reporting-plan.pdf
| Extraction (Av. 2012/13-2022/23) (GL/year) | 63.03 |  |  |  | (MDBA, 2020) (MDBA, 2021) (MDBA, 2024) | 10 | (NSW DPE, 2023) | NSW DPE, 2023, Groundwater Annual Report 2023 - Lower Murray groundwater sources, NSW Department of Planning and Environment. Available from https://publications.water.nsw.gov.au/watergroupjspui/handle/100/144, accessed 27 February 2025. | https://publications.water.nsw.gov.au/watergroupjspui/bitstream/100/144/1/Groundwater_Annual_Report_2023_-_Lower_Murray_groundwater_sources.pdf
| Extraction trend (Av. 2012/13-2022/23) | Groundwater extraction since 2012 has varied substantially, largely in response to recorded rainfall levels. However, in 2019/2020, extraction exceeded the SDL limit (93.3 GL), following a three-year period of negative rainfall anomalies. Since 2019/2020, the SDL has not been exceeded, supported by a positive rainfall trend, and extraction has consistently declined, reaching a low of 18.0 GL in 2022–2023. |  |  |  |  | 11 | (Lee et al, 2024) | Lee, S., Irvine, D. J., Duvert, C., Rau, G. C., and Cartwright, I.: A high-resolution map of diffuse groundwater recharge rates for Australia, Hydrol. Earth Syst. Sci., 28, 1771–1790, https://doi.org/10.5194/hess-28-1771-2024, 2024. | https://hess.copernicus.org/articles/28/1771/2024/
| Location / density of extraction | Groundwater extraction is concentrated around Deniliquin and in the eastern two-thirds of the resource area, where surface water from Billabong Creek to the north and the Murray River to the south is unavailable. |  |  |  | (NSW DPE, 2023) | 12 | (Crosbie et al 2025) | Crosbie R, Doble R, Fu G, Campos Teixeira P, Pickett T, Devanand A, Ticehurst C, Gibbs M, Gunner W, Gonzalez D, Post D. "Groundwater recharge modelling of the Murray-Darling Basin under historical and future climate conditions". MDB Sustainable Yields 2, Module 3a. CSIRO Report, 2025.
| Description of ESLT values and potential threats | Productive Base | The storage volume of GS27b is estimated to be approximately 26,000 GL/yr (additional storage of 10,000 GL/yr estimated for GS27a) and a high storage-to-recharge ratio of 311 (CSIRO and SKM 2010a; NSW DPE, 2022c). GS27b is the dominant groundwater source in the area, with water mainly used for irrigation. There are approximately 2,700 registered bores in GS27b, with the majority used for stock and domestic purposes (unmetered groundwater take). The breakdown of registered bores is 2,315 Basic Landholder Rights bores, 379 Production bores, and 3 Local Water Utility bores (NSW DPE, 2023). Water levels and pressures have been monitored since the 1980s. The current monitoring network consists of 183 monitoring bores at 79 sites. There is no evident clustering of monitoring bores, indicating good coverage in GS27b. There is a clustering of production bores in the central region and southeast corner of GS27b. Bores constructed in GS27b can yield up to 4,150 ML/year, while most production bores supply in the range of 500 ML/year (NSW DPE, 2023). Over a 30-year period leading up to 2015/16, significant groundwater level declines of up to 8 m or more have occurred in the central part of the resource, where extraction is most concentrated, while water levels in the eastern section have risen. Over the 10 years from the implementation of the pre-water sharing plan to 2015/16, most areas experienced a recovery in water levels following the 2010/11 rainfall events, surpassing pre-plan levels. However, declines were observed in the western section along the Murray River, despite the absence of groundwater extraction in that area (NSW DPE, 2022e). |  |  | (CSIRO and SKM 2010a) (NSW DPE, 2022c) (NSW DPE, 2023) (NSW DPE, 2022e) | 13 | (MDBA, 2020) | Murray-Darling Basin Authority (MDBA), 2020, Groundwater Report Cards, Murray-Darling Basin Authority, Canberra. Available from https://www.mdba.gov.au/sites/default/files/publications/mdba-groundwater-report-cards-november-2020.pdf, accessed on 13 March, 2025. | www.mdba.gov.au/sites/default/files/publications/transition-period-water-take-report-2018-19-full-report0.pdf
|  | Connectivity | GS27b is defined as all groundwater contained within all unconsolidated alluvial sediments deeper than 20 metres below the ground surface. At this depth, groundwater is typically disconnected from surface water. However, GS27b is hydraulically connected to and of the same hydrostratigrahic unit as GS27a, which encompasses groundwater in the upper 20m of the Lower Murray alluvial aquifer. The shallow Lower Murray alluvium is recharged by direct rainfall infiltration, and leakage from irrigation activity, including canals, and leakage from the Murray River and its anabranches, indicating a high degree of hydraulic connectivity with surface water (NSW DPE, 2022e). In the western part of the water source (downstream of Deniliquin), saline groundwater discharges do occur intermittently depending on the river height (NSW DPE, 2022e). Overlying shallow alluvium (GS27a) also contributes base flow into the Wakool River and other creeks (NSW DPE, 2022e; Crosbie et al., 2023). The Niemur River, Edward River and Murray River transition from mostly losing to mostly gaining as they flow west through the area of GS27 (Crosbie et al., 2023). Due to the lag time of pumping impacts at the river, the Lower Murray Shallow Alluvium is managed independently from the river (NSW DPE, 2022e). Despite there being limited direct connectivity of deep alluvial units with rivers, there is an indirect connectivity through the overlying alluvium. To incorporate a conservative approach to assessing this ESLT value, river connectivity is included in the spatial analysis for this SDL resource unit in Stage 4. The asset area represented in Stage 4 thus indicates an area of potential connectivity, not a zone of certain connectivity. |  |  | (NSW DPE, 2022e) (NSW DPE, 2022c) (Crosbie et. al., 2023)
|  | GDEs | GS27b is defined as all groundwater contained within all unconsolidated alluvial sediments deeper than 20 metres below the ground surface. At this depth, groundwater is typically too deep to support terrestrial GDEs. However, GS27b is hydraulically connected to and of the same hydrostratigrahic unit as GS27a, which encompasses groundwater in the upper 20m. It is the overlying shallower groundwater SDL unit of GS27a that can support terrestrial GDEs, particularly in the riparian and floodplain zones (NSW DPE, 2022e). Two key environmental assets identified in Lower Murray alluvial area include the Gunbower-Koondrook-Perricoota red gum Forests, and the Barmah-Millewa Forest, and they are listed as sites of international significance under the Ramsar Convention. Threats from extraction concern drawdown, which lowers the water table and induces drought stress on this vegetation. Drawdown of shallow groundwater in GS27a can be influenced by extraction in the hydraulically connected GS27b. A national assessment mapped moderate potential aquatic GDEs in the western half of GS27b, with the zones following the major rivers. Low potential GDEs were mapped south of Deniliquin, with the zones following anabranches of the Murray. (QGIS clip). Despite there being limited direct connectivity of deep alluvial units with GDEs, there is an indirect connectivity through the overlying alluvium. To incorporate a conservative approach to assessing this ESLT value, GDEs are included in the spatial analysis for this SDL resource unit in Stage 4. The asset area represented in Stage 4 thus indicates an area of potential GDE interaction, not a zone of certain interaction. |  |  | (NSW DPE, 2022e)
|  | Water Quality | Groundwater quality in the Lower Murray Alluvium is highly variable, with electrical conductivity generally increasing westward, ranging from 200 to 65,000 μS/cm (NSW DPE, 2022e). In GS27b, good-quality groundwater (<1500 μS/cm) is extracted from a freshwater pocket in the alluvial deposits around Deniliquin township and extending into the southeast corner of GS27b. The shallow groundwater above GS27b, within the uppermost 20 m of the ground surface (GS27a), is predominantly saline (median of approximately 25,000 μS/cm) and a subsurface drainage scheme, west of Wakool, extracts the saline groundwater to mitigate shallow water tables and land salinisation (NSW DPE, 2022e). The results of a 2009-2011 study indicated rising trends in salinity at some locations between Deniliquin and Tocumwal. The increasing trends in salinity are attributed to a range of processes, reflecting the heterogeneity of the formations and complex aquifer interactions. This has not resulted in a change in beneficial use class in the shallow system. However, increases in salinity at some locations in the deep aquifer system have resulted in a change in the suitability of groundwater for the irrigation of some crops (NSW DPE, 2022e). |  |  | (NSW DPE, 2022e)
| Influence of climate (historical and future projections) on ESLT values | Productive Base | Changes in rainfall timing and increased evapotranspiration can decrease runoff into rivers and creeks, and reduce direct infiltration into shallow alluvium. Climate change-driven reductions in infiltration and groundwater recharge into GS27a may eventually reduce groundwater availability in GS27b. Regarding future climate projections (2060), diffuse recharge is expected to increase in GS27a on average between 9% and 16% relative to 1990 (Crosbie et al., 2023). The shallow and deep Murray groundwater sources (GS27a and GS27b) were considered vertically connected and combined for the analysis. So, it is assumed that changes to recharge availability in the shallow alluvial (GS27a) are transferred to the deeper alluvial SDL (GS27b). |  |  | (Crosbie et. al., 2023)
|  | Connectivity | A historical assessment of river connectivity by Crosbie et al. (2023) suggests that GS27a (and therefore the connected groundwater source GS27b) has become more of a losing connected system in recent years (2000-2019) compared to a baseline period between 1990-2000. For recharge derived from floodplain inundation, GS27a is expected to observe a decrease in flood (overbank) recharge between -29% and -44%. Crosbie et al. (2023) also assessed the in-stream recharge derived from losses from the Murray River. These losses will decrease due to climate change in the order of -15 % and -10 % compared to present recharge conditions. Given that GS27a is a losing-connected SDL unit, there is less confidence in the calculated in-stream results. |  |  | (Crosbie et. al., 2023)
|  | GDEs | Rather than GS27b, it is the shallow groundwater in GS27a that supports the terrestrial GDEs. Reductions in floodplain recharge and in-stream recharge to the vertically connected GS27a and GS27b will impact riparian vegetation along the main Murray River system and its tributaries.
|  | Water Quality | A reduction in available floodplain and in-stream recharge might impact the flushing of salts, which when combined with increased groundwater extractions, might trigger an increase in salinity in the overlying GS27a. There is potential for the saline groundwater to migrate into GS27b due to the presence of downward vertical hydraulic gradients and influence from groundwater pumping in the central region.
| Data availability / uncertainty with respect to ESLT values and threats | Productive Base | High data availability: There is a concentration of extraction in the eastern two-thirds of GS27b, but the spread of monitoring bore locations is good across the unit area (NSW DPE, 2023). Groundwater levels are monitored at 183 bores at 79 sites in the Murray groundwater sources (NSW DPE, 2023). Most monitoring sites have two or more pipes monitoring different depths. Telemeters are installed at many of the monitoring locations around Deniliquin, as well as in areas of high extraction. Manual measurements are collected at bores further out from Deniliquin, particularly in the western third of GS27b. |  |  | AGE assessment of data availability (NSW DPE, 2023)
|  | Connectivity | High data availability: There is widespread flow gauging and water level monitoring, including at nested sites, over long period. |  |  | AGE assessment of data availability (NSW DPE, 2023)
|  | GDEs | Low to moderate data availability: Potential GDEs and their associated High Ecological Value Aquatic Ecosystem (HEVAE) levels are mapped. Some ground truthing has occurred to validate mapping. Lower Murray shallow (GS27a) has monitoring proposed in the Environmental Monitoring, Evaluation and Reporting Plan (EMER Plan) to address risks to river red gum and black box communities (NSW DPIE, 2022a). Monitoring tasks include measuring groundwater levels at approximately 30 sites, mapping extent using MDBA data, and assessing conditions through remote sensing vegetation indices and modelling tools in collaboration with Geoscience Australia and MDBA (NSW DPE, 2022g). |  |  | AGE assessment of data availability (NSW DPIE, 2022a) (NSW DPE, 2022g)
|  | Water Quality | Moderate data availability: Historical water quality data is available, routine groundwater quality sampling has continued since 2003. |  |  | AGE assessment of data availability (NSW DPE, 2022e)
| Existing condition assessments and findings | Productive Base | GS27b is a heavily utilised and relied upon groundwater source, with a high extraction-to-SDL ratio. Groundwater extraction concentrates in a freshwater pocket in the central region (around Deniliquin) and in the southeast corner of GS27b. Groundwater extraction exceeded the SDL in 2018/19 and 2019/20. Groundwater usage has since been on a steady decline, so much so that extraction in 2022/23 accounted for 25% of the SDL. |  |  | AGE assessment
|  | Connectivity | The deep alluvial aquifer (GS27b) is hydraulically connected to the GS27a SDL unit, with the distinction being made based on a depth of 20 m, which tends to be where changes in water quality are detected. The shallow Lower Murray Alluvium (GS27a) is highly connected to surface water, with streams transitioning from mostly losing to mostly gaining as they flow west across the floodplains, as is typical for the region. A range of processes, potentially including groundwater extraction, in GS27b have historically resulted in the migration of saline groundwater into extraction zones, due to the high connectivity. As floodplain and in-stream recharge rates are expected to decrease, recharge to the alluvial aquifer may also decrease. |  |  | AGE assessment
|  | GDEs | The Lower Murray alluvium supports significant terrestrial GDEs of ecological value in the riparian and floodplain zones. However, these GDEs are not likely dependent on the deeper (>20 m) groundwater in GS27b. |  |  | AGE assessment
|  | Water Quality | Good-quality groundwater is extracted from a freshwater pocket in the alluvial deposits around Deniliquin township and extends into the southeast corner of GS27b. Salinity tends to increase from east to west across GS27b, reaching up to 65,000 μS/cm in the Lower Murray alluvium. Groundwater is generally fresher than the shallower groundwater in GS27a (within 20 m of the ground surface). The shallow groundwater tends to be of poorer quality due to the natural concentration of salts, driven by high evaporation rates in the floodplains. The deep alluvium is recharged from throughflow from the east and the downward movement of groundwater from GS27a, where the hydraulic gradient is negative. Historically, this has negatively impacted water quality, particularly between Deniliquin and Tocumwal, where extraction has induced greater negative gradients and contributed to increased downward migration of the saline water. Future increases in groundwater demand, in conjunction with the predicted decrease in overbank and in-stream recharge, may contribute to the formation of more hypersaline groundwater pockets within GS27b. |  |  | AGE assessment
| Key findings from State-based risk assessment (and risk mitigation measures in place) | Productive Base | Qualitative risk assessment process applied. Risk to the structural integrity of the groundwater system [R1]: > Inherent Risk: Medium (H consequence; L likelihood) with H/L data confidence. > Residual Risk: Medium - tolerable (with limits on location and rate of extraction + SDL + temporary access restrictions + trade limits) Risk of local drawdown reducing groundwater access by consumptive users [R3]: > Inherent Risk: High (H consequence; M likelihood) with H/H confidence. > Residual Risk: High - tolerable (with SDL + limits on location and rate of extraction + reserve all water above the LTAAEL for the environment as PEW + temporary access restrictions + trade limits + environmental monitoring programs) Risk of sediment compaction impacting surface water users [QL1]: • The risk outcomes for the Murray (SS14) and Murrumbidgee (SS15) surface water units were qualitatively assessed as low, with low data confidence. Mitigation measures include SDL, provision for temporary access restrictions, and trade limits. • Assessed risks that pertain to groundwater extraction reducing water availability include: • Risk of climate change reducing recharge and groundwater availability [R4]: > Inherent Risk: Medium (H consequence; L likelihood) with H/L confidence. > Residual Risk: Medium - tolerable (with monitoring + SDL) • Risk of growth in Basic Landholder Rights reducing groundwater availability [R5]: > Inherent Risk: High (H consequence; M likelihood) with H/M confidence. > Residual Risk: High - tolerable (with provisions for SDL + temporary access restrictions + trade limits) • Risk of growth in Local Water Utilities reducing groundwater availability [R6]: > Inherent Risk: Medium (H consequence; L likelihood) with H/H confidence. > Residual Risk: Medium - tolerable (with provisions for SDL + temporary access restrictions + trade limits) • Risk of growth in mining reducing groundwater availability [QL4]: > Inherent Risk: Low with M data confidence. * Mitigation measures in place: monitor groundwater resources and GDEs + SDL + temporary access restrictions + trade limits Risk of increases in irrigation efficiency and improved water delivery reducing recharge [R7]: > Inherent Risk: Nil (M consequence; Nil likelihood) with H/L data confidence. Residual Risk: N/A - Low risk (does not require a tolerable status with SDL and water level monitoring). Risk of growth in plantation forestry intercepting recharge [R8]: > Inherent Risk: Nil (M consequence; Nil likelihood) with H/L data confidence. > Residual Risk: N/A - low risk (do not require a tolerable status with SDL + monitoring + development of NSW Commercial Plantations Policy)
|  | Connectivity | Qualitative risk assessment process applied. Risk of groundwater extraction impacting water users in adjacent groundwater systems [QL2]: Due to a lack of likelihood data, the risk was qualitatively assessed based on the expert opinion of a groundwater specialist from the Department of Planning and Environment - Water. As such, the risk outcomes have low data confidence according to the criteria in Table 2-5. > Risk outcomes: Low for Lower Murrumbidgee Shallow and Deep Alluvium (GS28a+b), Goulburn-Murray: Shepparton Irrigation Region and Sedimentary Plain (GS8a+c), and Wimmera-Mallee: Sedimentary Plain (GS9b+c); Nil - QAL for GS20, GS38 > Justification: "The risk to GS28a+b, GS8a+c, and GS9b+c is low because while there is a hydraulic connection across contiguous boundaries, the level of impact on the hydraulic relationships and properties between these groundwater systems was considered in setting the SDLs. The management of extraction to these limits will ensure these hydraulic relationships are maintained to the acceptable level of impact determined during that assessment. The Lachlan Fold Belt MDB (GS20) is a consolidated rock mass that remains compressible due to changes in hydraulic pressure. Therefore, there would be nil risk to the structural integrity of this resource unit as a result of pumping within the Murray Alluvium. The volume of groundwater exchange between the Murray Alluvium and the Oaklands Basin (GS30) is negligible in terms of its impact on water availability and access rights in this resource. Therefore, there would be no risk to the structural integrity of the Oaklands Basin as a result of pumping within the Murray Alluvium. Risk of groundwater extraction causing local drawdown, impacting instream ecological values [R10]: > Inherent Risk: Nil (Nil consequence; H likelihood) with H/H data confidence. * Mitigation measures in place: limits on location and rate of extraction + SDL + temporary access restrictions + trade limits Risk of growth in plantation forestry intercepting recharge impacting instream ecological values [R12]: > Inherent Risk: Nil (Nil consequence; Nil likelihood) with H/L data confidence. * Mitigation measures in place: SDL + limit extraction volumes, rates and locations + monitor GDEs and groundwater resources Risk of climate change reducing recharge and groundwater availability, impacting instream ecological values [R14]: > Inherent Risk: Nil (Nil consequence; L likelihood) with H/L data confidence. * Mitigation measures in place: SDL + monitoring + temporary access restrictions + trade limits
|  | GDEs | Qualitative risk assessment process applied. Risk of groundwater extraction causing local drawdown, impacting GDEs [R9]: > Inherent Risk: Nil (Nil consequence; H likelihood) with H/H confidence. > Residual Risk: N/A (no MER planned) Risk of climate change reducing recharge and groundwater availability to GDEs [R13]: > Inherent Risk: Nil (Nil consequence; L likelihood) with H/L confidence. * Mitigation measures in place: SDL Risk of poor water quality to the environment, impacting GDEs and instream ecological values [QL5]: > Risk outcome: Nil to Low - QAL, low data confidence. Due to a lack of likelihood and consequence data, the risk was qualitatively assessed. Risk of growth in plantation forestry intercepting recharge impacting GDEs [R11]: > Inherent Risk: Nil (Nil consequence; Nil likelihood) with H/L data confidence. * Mitigation measures in place: SDL + limit extraction volumes, rates and locations + monitor GDEs and groundwater resources. Risk of growth in basic landholder rights and local water utilities to the environment (GDEs and instream ecological values) [QL6]: > Risk outcome: Nil – QAL, as there is no pathway for environmental impact to occur Risk of growth in mining intercepting recharge (GDEs and instream ecological values) [QL7]: > Risk outcome: Low with M data confidence. Based on the outcomes of the Bioregional Assessments Program. * Current risks from licenced take associated with mining activities are incorporated into all risks associated with groundwater take. * Mitigation measures in place: provision for setback distances for new bores from high-priority GDEs and rivers, limits on the rate of extraction, SDL, temporary access restrictions, and trade limits.
|  | Water Quality | Qualitative risk assessment process applied. The risk of groundwater extraction inducing connection with poor quality groundwater [R2]: > Inherent Risk: High (H consequence; M likelihood) with H/M data confidence. > Residual Risk: High - tolerable (with limits on location and rate of extraction + SDL + temporary access restrictions + trade limits.
Stage 2: Prioritisation of SDL Unit | E/SDL | 0.70902
| SDL/R | 0.32804
| Sequence group | 3
Stage 3: Application of filters for condition assessment | Rulesets applied to obtain areas of assets for condition assessment | Area of extraction | Licenced points of extraction + 5km buffer
|  | Productive Base | Areas within 5 km of a licensed extraction.
|  | Connectivity | Areas within 5 km from a gauged river reach (Crosbie et al., 2023) that are within 5 km of licensed extraction.
|  | GDEs | Areas in unconfined or semi-confined aquifers + Areas within 5 km of licensed extraction sites and 5 km from a relevant potential GDE, excluding areas within a 5 km distance of monitoring bores where the groundwater level in the GDE is >15 metres depth in at least one of the measurements.
|  | Water Quality | Areas within 5 km of licensed extraction, excluding areas within a 5 km distance of monitoring bores where salinity exceeds 4,478 µS/cm (3,000 mg/L) at any time.
Stage 4: Analysis of resource condition indicators
| Describe RCIs (primary and supplementary) | Productive Base | Connectivity | GDEs | Water Quality
| RCI | Groundwater level |  |  | Groundwater salinity (EC)
| Long term deteriorating RCI definition | Declining trend in groundwater level between 1974 and 2024 (50 years of data). Mann-Kendall trend analysis, excluding bores with five or fewer level measurements |  |  | Increasing trend in groundwater salinity between 1974 and 2024 (50 years of data). Mann-Kendall trend analysis, excluding bores with three or fewer salinity measurements
| Short term deteriorating RCI definition | Declining trend in groundwater level between 2012 and 2024 (12 years of data). Mann-Kendall trend analysis, excluding bores with five or fewer level measurements |  |  | Increasing trend in groundwater salinity between 2012 and 2024 (12 years of data). Mann-Kendall trend analysis, excluding bores with three or fewer salinity measurements
| Area of asset (km2) | 7920555438.0338 | 5406209819.4127 | 6360012375.4621 | 7640200555.4211 |  |  | X | Y
| GS27b | [6 empty] | 0 | 0
| Area of RCI deteriorating (Long term) | 1282259852.7156 | 809322479.7313 | 1108064623.8286 | 0 |  |  | 50 | 100
| Area of RCI deteriorating (Short term) | 1421589999.4724 | 750148804.6557 | 1031295649.16 | 0 |  |  | 100 | 0
| Area of RCI improving (Long term) | 1061111246.2112 | 183616176.4996 | 503534833.993 | 77254279.8806 |  |  | 0 | 0
| Area of RCI improving (Short term) | 769908666.8759 | 234154798.2861 | 533679300.1704 | 0
| Area of insufficient data or no data (Long term) | 5577184339.1071 | 4413271163.1818 | 4748412917.6405 | 7562946275.5404
| Area of insufficient data or no data (Short term) | 5729056771.6855 | 4421906216.4709 | 4795037426.1317 | 7640200555.4211
| %Area of RCI deteriorating (Long term) | 16.19% | 14.97% | 17.42% | 0%
| %Area of RCI deteriorating (Short term) | 17.95% | 13.88% | 16.22% | 0%
| %Area of RCI improving (Long term) | 13.4% | 3.396% | 7.917% | 1.011%
| %Area of RCI improving (Short term) | 9.72% | 4.331% | 8.391% | 0%
| %Area of insufficient data or no data (Long term) | 70.41% | 81.63% | 74.66% | 98.99%
| %Area of insufficient data or no data (Short term) | 72.33% | 81.79% | 75.39% | 100%
| Trend grouping | Insufficient data | Insufficient data | Insufficient data | Insufficient data
[9 empty] | Pg 148 | https://www.mdba.gov.au/sites/default/files/publications/mdba-groundwater-report-cards-november-2020.pdf