## Sheet1
Parameter | Unit | Long-term (1974 to 2024) | Short-term (2012 to 2024) | SDL resource unit data
SDL volume | GL/y | - | - | 88.90
SDL resource unit area | km² | - | - | 17,915
Average annual take (2013 to 2023) | GL/y | - | - | 63.03
Number of groundwater entitlement bores | - | - | - | 375
SDL resource unit storage estimate* | GL | - | - | 2,161,514
Recharge estimate (SY1) | GL/y | - | - | 271.00
Recharge estimate (Stage 2) | GL/y | - | - | 271.00
Diffuse recharge estimate (SY2 - WAVES) | GL/y | - | - | 0.00
Extraction/SDL (E/SDL) (Stage 2 result) | - | - | - | 0.71
SDL/Recharge (SDL/R) (Stage 2 result) | - | - | - | 0.33
SDL/Recharge (SDL/R) (SY2 or modelled recharge) | - | - | - | 0.33
Storage/Stage 2 Recharge (S/R) | - | - | - | 7,976
Storage/SY2 or modelled Recharge (S/R) | - | - | - | 7,976
Number of bores in the SDL unit | - | 6,062 | 6,062 | -
Number of bores for water level trend analysis | - | 100 | 71 | -
Number of bores for water level trend with sufficient data | - | 91 | 68 | -
Number of bores with decreasing water level trend | - | 44 | 45 | -
Number of bores with increasing water level trend | - | 13 | 15 | -
Number of bores with no statistically significant water level trend | - | 34 | 8 | -
Mean water level trend magnitude | m/y | -0.01 | -0.04 | -
Minimum water level trend magnitude | m/y | -2.15 | -0.26 | -
5%ile water level trend magnitude | m/y | -0.38 | -0.21 | -
10%ile water level trend magnitude | m/y | -0.32 | -0.18 | -
50%ile water level trend magnitude | m/y | -0.01 | -0.06 | -
90%ile water level trend magnitude | m/y | 0.28 | 0.14 | -
95%ile water level trend magnitude | m/y | 0.38 | 0.15 | -
Maximum water level trend magnitude | m/y | 0.98 | 0.61 | -
Number of bores for salinity trend analysis | - | 106 | 16 | -
Number of bores for salinity trend with sufficient data | - | 10 | 0 | -
Number of bores with decreasing salinity trend | - | 1 | 0 | -
Number of bores with increasing salinity trend | - | 4 | 0 | -
Number of bores with no statistically significant salinity trend | - | 5 | 0 | -
Mean salinity trend magnitude | μS/cm/y | 56 | N/A | -
Minimum salinity trend magnitude | μS/cm/y | -144 | N/A | -
5%ile salinity trend magnitude | μS/cm/y | -138 | N/A | -
10%ile salinity trend magnitude | μS/cm/y | -131 | N/A | -
50%ile salinity trend magnitude | μS/cm/y | 85 | N/A | -
90%ile salinity trend magnitude | μS/cm/y | 174 | N/A | -
95%ile salinity trend magnitude | μS/cm/y | 203 | N/A | -
Maximum salinity trend magnitude | μS/cm/y | 233 | N/A | -
Footnote:
*Groundwater resource storage estimate source: WERP (RQ8b)