## GS28b_Lower_Murrumbidgee_deepAl
| SDL Resource Unit | Lower Murrumbidgee Deep Alluvium (GS28b) |  |  |  | References | Reference No. | Reference code | Reference citation | Hyperlink
Stage 1: Update knowledge of groundwater flow system and threats to ESLT values | Climate | The climate of the GS28b SDL resource unit encompasses a varied region, stretching from eastern irrigated areas to semi-arid western plains. It is characterised by hot summers and mild winters, with a pronounced west-decreasing rainfall gradient. Weather station data indicate that annual rainfall is decreasing from 425.7 mm in Yanco to 324.4 mm in Balranald. Temperatures vary geographically, with weather station data showing cooler conditions in the east at Yanco, where the mean minimum drops to -2.8°C in winter, and hotter conditions in the west at Balranald, reaching up to 47.7°C in summer. This east-west gradient reflects the transition from temperate, irrigated eastern areas to hotter, drier western plains. Evaporation, calculated using SILO data, shows annual rates of approximately 1,600 mm in Yanco and 1,800 mm in Balranald, peaking in summer (250–300 mm/month) and dropping in winter (40–60 mm/month), and consistently exceeding rainfall. |  |  |  | (BoM, 2025) (SILO, 2025) | 1 | (BOM, 2025) | BoM, 2025, Climate statistics for Australian locations - Yanco, Australian Government. Available from http://www.bom.gov.au/climate/averages/tables/cw_074037.shtml, accessed 12 March 2025. | http://www.bom.gov.au/climate/averages/tables/cw_074037.shtml
| Land use | Land use in the Murrumbidgee catchment is dominated by agriculture, with grazing covering 64% of the area, followed by dryland cropping, irrigated agriculture, and conservation land (NSW DPE, 2023b). The Lower Murrumbidgee is a key part of the Murrumbidgee Irrigation Area, where irrigated cropping is the most economically significant land use facilitated by a system of dams and weirs. Major crops include rice, cotton, wheat, canola, fruit, and vegetables. However, grazing remains the dominant land use by total area, alongside dryland farming of wheat, barley, and pulses (NSW DPE, 2023b). Key irrigation areas include the Murrumbidgee Irrigation Area (MIA), supporting over 2,100 farms. |  |  |  | (NSW DPE, 2023b) (ABS, 2021) | 2 | (BOM, 2025) | BoM, 2025, Climate statistics for Australian locations - Balranald, Australian Government. Available from http://www.bom.gov.au/climate/averages/tables/cw_049002.shtml, accessed 12 March 2025. | http://www.bom.gov.au/climate/averages/tables/cw_049002.shtml
| Groundwater management | Murrumbidgee Alluvium Water Resource Plan (NSW DPE, 2023a). Water Sharing Plan for the Murrumbidgee Alluvial Groundwater Sources 2020 (NSW DPE, 2023b). There are two Local Management Areas (LMA) in the Lower Murrumbidgee Deep Groundwater Source. Trade is not permitted from LMA 2 to LMA 1. Murrumbidgee Alluvium Water Quality Management Plan (NSW DPE, 2023d). |  |  |  | (NSW DPE, 2023a) (NSW DPE, 2023b) (NSW DPE, 2023d) | 3 | (Crosbie et. al., 2023) | Crosbie R, Wang B, Kim S, Mateo C, and J Vaze 2023 Changes in the surface water – Groundwater interactions of the Murray-Darling basin (Australia) over the past half a century. Journal of Hydrology, 622, doi:10.1016/j.jhydrol.2023.129683
| Hydrogeological system description | The Lower Murrumbidgee Deep Alluvium underlies the Lower Murrumbidgee Alluvium (shallow) and represents the Calivil Formation and Renmark Group. These geological formations are characterised by pale grey to white quartz sand layers, with lenses of grey to white clay, extending from the bottom of the Shepparton Formation to a maximum of approximately 400 m below ground. For management purposes, it is defined as the sand and clay deposits of the Calivil Formation and Renmark Group greater than 40 m down to its base. Bore yields vary and are reported as high as 350 L/s. Similar groundwater levels and extraction responses in the Calivil Formation and Renmark Group indicate strong hydraulic connectivity within GS28b (NSW DPE, 2023h). The direction and intensity of vertical hydraulic gradients varies across GS28b. The Calivil Formation generally has higher water levels, suggesting potential downward gradients between the aquifers. However, gradient reversals have been observed in some areas (NSW DPE, 2023h). In the southeast of GS28b, the alluvium completely buries the Oaklands Basin (GS38), which hosts thick Permian Coorabin Coal Measures and highly saline groundwater. The Lachlan Fold Belt MDB (GS20) underlies much of GS28b, and the Kanmantoo Fold Belt MDB (GS19) underlies a small area of GS28b in the west. Recharge to the Lower Murrumbidgee Deep Alluvium occurs primarily through downward leakage from the overlying shallow alluvium and flow from the Mid Murrumbidgee Alluvium. The primary discharge is extraction for irrigation and domestic use and lateral through-flow to the west (NSW DPE, 2014). The Lower Murrumbidgee Deep Alluvium has lower salinity, ranging from 364 to 8,930 μS/cm (brackish), with a mean of about 1,300 μS/cm and less variability. Laterally, groundwater in the deep alluvium is freshest in the eastern part of the region, close to the Murrumbidgee River. The main groundwater use in GS28b is irrigated agriculture to support a significant portion of crops and pastures in the alluvial plain of the Murrumbidgee River (NSW DPIE, 2019). |  |  |  | (NSW DPE, 2014) (NSW DPE, 2023h) | 4 | (Crosbie et. al., 2023b) | Crosbie RS, Charles SP, Dawes W, Fu G, Rojas R, Hodgson G, Rassam D, Barry K and Pickett T 2023b, Impact of climate change on groundwater in NSW - Assessment of the sensitivity of recharge and groundwater resources to a projected drying climate. CSIRO, Australia.
| Groundwater system type | Unconfined to semi-confined alluvial aquifer |  |  |  |  | 5 | (CSIRO and SKM 2010a) | CSIRO and SKM 2010a, Sustainable Extraction Limits Derived from the Recharge Risk Assessment Method - New South Wales, Part 1, 2 and 3, CSIRO Canberra.
| Surface water description | The SDL is bound by the Lachlan River to the north, Billabong Creek to the south, with the Murrumbidgee River that runs through the centre of the resource unit. The Murrumbidgee River, the region's major watercourse, receives inflows from tributaries like the Lachlan River and is regulated by infrastructure such as the Wagga Wagga Weir for irrigation and environmental flow management. Its wide floodplain features anabranches, billabongs, and creeks, which aid in floodwater retention and irrigation. The Lachlan River is a significant tributary that joins the Murrumbidgee River near the southern boundary, contributing water during high-flow events. Its flow is regulated by various water management structures to support water distribution and flood control. |  |  |  | (NSW DPE, 2023e) | 6 | (MDBA, 2012) | MDBA, 2012, Basin Plan 2012 (Cth), Murray-Darling Basin Authority, Australian Government. Schedule 4. Available from https://www.legislation.gov.au/F2012L02240/latest/text, accessed 31 January 2025 | https://www.legislation.gov.au/F2012L02240/latest/text
| SDL (GL/year) | 273.6 |  |  |  |  | 7 | (MDBA, 2020) | MDBA, 2020, Groundwater report cards, Murray–Darling Basin Authority. Available from: https://www.mdba.gov.au/sites/default/files/publications/mdba-groundwater-report-cards-november-2020.pdf, accessed 28 March 2025. | https://www.mdba.gov.au/sites/default/files/publications/mdba-groundwater-report-cards-november-2020.pdf
| SDL unit area (km²) | 32991.806 |  |  |  | Based on groundwater SDL | 8 | (MDBA, 2020a) | MDBA, 2020a, Transition Period Water Take Report 2018–19, Murray‒Darling Basin Authority, Canberra, C BY 4.0. Available from www.mdba.gov.au/sites/default/files/publications/transition-period-water-take-report-2018-19-full-report0.pdf, accessed on 17 January 2025 | www.mdba.gov.au/sites/default/files/publications/transition-period-water-take-report-2018-19-full-report0.pdf
| Recharge | Recharge (SY1) = 0 GL/year (MDBA, 2020); Recharge Stage 2 estimate = 0 GL/year (Lee et al, 2024); Recharge diffuse only (SY2) = 0 GL/year (Crosbie et al 2025). |  |  |  | (MDBA, 2020) (Lee et al, 2024) (Crosbie et al 2025) | 9 | (NSW DPE, 2014) | NSW DPE, 2014, Lower Murrumbidgee Groundwater Sources Summary Report 2006-2014, Department of Primary Industries, NSW Government, available at https://publications.water.nsw.gov.au/watergroupjspui/bitstream/100/1135/1/Lower_Murrumbidgee_Groundwater_Summary_Report_2006_2014.pdf?utm_source=chatgpt.com, accessed 21 March 2025 | https://publications.water.nsw.gov.au/watergroupjspui/bitstream/100/1135/1/Lower_Murrumbidgee_Groundwater_Summary_Report_2006_2014.pdf?utm_source=chatgpt.com
| Extraction (Av. 2012/13-2022/23) (GL/year) | 225.69 |  |  |  | (MDBA, 2020a) (MDBA, 2021) (MDBA, 2024) | 10 | (NSW DPE, 2023a) | NSW DPE, 2023a, Murrumbidgee Alluvium Water Resource Plan GW9 Water Resource Plan area, NSW Department of Planning and Environment. Available from https://www.mdba.gov.au/publications-and-data/publications/murrumbidgee-alluvium-water-resource-plan, accessed on 18 February 2025. NSW DPIE, 2019, Murrumbidgee Alluvium Water Resource Plan Resource Description, Appendix A. Available from https://www.mdba.gov.au/publications-and-data/publications/murrumbidgee-alluvium-water-resource-plan, accessed on 04 April 2025. | https://www.mdba.gov.au/sites/default/files/publications/murrumbidgee-alluvium-water-resource-plan.pdf
| Extraction trend (Av. 2012/13-2022/23) | Groundwater extraction has varied significantly since 2012. Prior to the SDL becomign active in 2019, the take was higher due to a period of negative rainfall anomalies. Since 2020, extraction has generally declined, reaching a low of 58.0 GL in 2022–2023. |  |  |  |  | 11 | (NSW DPE, 2023b) | NSW DPE, 2023b, Schedule A: Water Sharing Plan for the Murrumbidgee Alluvial Groundwater Sources 2020. Available from https://www.mdba.gov.au/publications-and-data/publications/murrumbidgee-alluvium-water-resource-plan, accessed 18 February 2025 | https://www.mdba.gov.au/sites/default/files/publications/schedule-a-water-sharing-plan-for-the-murrumbidgee-alluvial-groundwater-sources-2020.pdf
| Location / density of extraction | Extraction is concentrated in the eastern region of GS28b, between Narrandeera and Hay, particularly within 30 km on either side of the Murrumbidgee River. The extraction is greater south of the River, particularly in the Coleambally Irrigation Area. Extraction is sparse in the western half of GS28b. |  |  |  | (NSW DPE, 2023f) | 12 | (NSW DPE, 2023c) | NSW DPE, 2023c, Schedule D: Murrumbidgee Alluvium Risk assessment, NSW Department of Planning and Environment. Available from https://www.mdba.gov.au/publications-and-data/publications/murrumbidgee-alluvium-water-resource-plan, accessed 18 February 2025 | https://www.mdba.gov.au/sites/default/files/publications/schedule-d-murrumbidgee-alluvium-risk-assessment.pdf
| Description of ESLT values and potential threats | Productive Base | There are approximately 1,376 registered bores in GS28b, with the majority used for stock and domestic purposes (unmetered groundwater take). Production bores primarily extract from the Calivil Formation (GS28b) (MDBA, 2020). Groundwater is primarily used for irrigation. The breakdown of registered bores is 869 Basic Landholder Rights bores, 498 Production bores, and 9 Local Water Utility bores (NSW DPE, 2023f). The volume of water set aside for basic land holder rights in GS28b is 3,625 ML/year under the water sharing plan. Water levels and pressures have been monitored since the 1970s. There is a clustering of monitoring bores and production bores in the eastern half of the SDL unit area. The sparse monitoring bores in the western half of GS28b mostly rely on manual level measurements. Bores constructed in GS28b can yield up to 6,600 ML/year, while most production bores supply in the range of 1,000 ML/year (NSW DPE, 2023f). Groundwater levels decline from October each year and increase from March the following year, with seasonal drawdowns of up to 20 meters in the Calivil Formation and Renmark Group, mainly due to the direct influence of pumping regimes (NSW DPE, 2023h). Since 2020, when extraction in GS28b started steadily declining, recovered groundwater levels have been steadily increasing and seasonal fluctuations have been less pronounced (NSW DPE, 2023f). Prior to 2020, long-term groundwater level trends in the Calivil Formation and Renmark Group showed stable or declining recovered levels, generally within ±5 m, with some sites experiencing declines of up to ±10 m (NSW DPE, 2023h). |  |  | (CSIRO and SKM 2010a) (NSW DPE, 2022c) (NSW DPE, 2023f) (NSW DPE, 2023h) | 13 | (NSW DPE, 2023d) | NSW DPE, 2023d, Schedule F: Murrumbidgee Alluvium Water Quality Management Plan, NSW Department of Planning and Environment. Available from https://www.mdba.gov.au/publications-and-data/publications/murrumbidgee-alluvium-water-resource-plan, accessed 18 February 2025 | https://www.mdba.gov.au/sites/default/files/publications/schedule-f-murrumbidgee-alluvium-water-quality-management-plan.pdf
|  | Connectivity | At depths greater than 40 mbgl, groundwater is typically disconnected from surface water. The Calivil Formation and Renmark Group are leaky confined aquifers, thus supporting the conceptualisation that GS28b is largely disconnected from surface water (MDBA, 2020). However, varying hydraulic connectivity exists between the Calivil Formation and the overlying Shepparton Formation (GS28a) across the GS28b SDL (NSW DPE, 2023h). Thus, though GS28b has no surface expression, it is indirectly connected to surface water through GS28a. Walker et al. (2020) estimated a low connectivity factor (0.05-0.20) from existing modelling outputs for the Lower Murrumbidgee Alluvium, thus reinforcing the idea of minor hydraulic connectivity with shallow aquifers. Despite there being limited direct connectivity of deep alluvial units with rivers, there is an indirect connectivity through the overlying alluvium. To incorporate a conservative approach to assessing this ESLT value, river connectivity is included in the spatial analysis for this SDL resource unit in Stage 4. The asset area represented in Stage 4 thus indicates an area of potential connectivity, not a zone of certain connectivity. |  |  | (MDBA, 2020) (NSW DPE, 2023h) (Walker et. al., 2020) (NSW DPE, 2023g) (Crosbie et. al., 2023) | 14 | (NSW DPE, 2023e) | NSW DPE, 2023e, Murrumbidgee Surface Water Resource Plan Area Description, NSW Department of Planning and Environment. Available from https://www.mdba.gov.au/publications-and-data/publications/murrumbidgee-alluvium-water-resource-plan, accessed 18 February 2025 | https://www.mdba.gov.au/sites/default/files/publications/appendix-a-water-resource-plan-area-description-for-murrumbidgee-surface-water-resource-plan.pdf
|  | GDEs | Although high-probability riverine GDEs are mapped along the Murrumbidgee River, it is unlikely that GS28b directly supports terrestrial GDEs in the Lower Murrumbidgee area, given that its upper boundary is defined as 40 mbgl and the aquifers at this depth are leaky confined (NSW DPE, 2023g). Despite there being limited direct connectivity of deep alluvial units with GDEs, there is an indirect connectivity through the overlying alluvium. To incorporate a conservative approach to assessing this ESLT value, GDEs are included in the spatial analysis for this SDL resource unit in Stage 4. The asset area represented in Stage 4 thus indicates an area of potential GDE interaction, not a zone of certain interaction. |  |  | (NSW DPE, 2023g) | 15 | (NSW DPE, 2023f) | NSW DPE, 2023f, Groundwater Annual Report 2023 - Lower Murrumbidgee groundwater sources, NSW Department of Planning and Environment. Available from https://publications.water.nsw.gov.au/watergroupjspui/handle/100/146, accessed 27 March 2025. | https://publications.water.nsw.gov.au/watergroupjspui/bitstream/100/146/1/Groundwater_Annual_Report_2023_-_Lower_Murrumbidgee_groundwater_sources.pdf
|  | Water Quality | The deeper Calivil Formation and Renmark Group aquifers of GS28b have lower salinity and less variability than the overlying Shepparton Formation. In these two aquifers, groundwater salinity ranges from below 200 μS/cm in the east, near the Murrumbidgee River, to over 25,000 μS/cm in the west, with values typically remaining below 1,000 μS/cm east of Hay (NSW DPE, 2023h). Complex interactions between these deeper aquifers, as well as varying connectivity with the Shepparton Formation, have led to salinity hotspots and suggest the presence of preferential flow paths that could rapidly mobilise saline groundwater. Salinisation is increasing in the Calivil Formation and Renmark Group on the margins of the groundwater source. Results from Rojas et al. (2023) are consistent with the salinity values and regions of increased salinity described by NSW DPE (2023h). Groundwater salinity is declining at multiple monitoring sites in the Lower Murrumbidgee groundwater sources. This could be related to river leakage or the movement of fresher groundwater within or between aquifers. Based on salinity levels, groundwater in the deep alluvium east of Hay is suitable for irrigation and drinking water, but may require treatment for manganese. Groundwater west of Hay is typically unsuitable for irrigation. Long-term increasing salinity trends were observed in three deep aquifer monitoring bores within the irrigation areas east of Hay, attributed to leakage from overlying formations (Parsons Brinckerhoff, 2011; McDonald, 2013; NSW DPE, 2023h). About 91 % of the total subsurface aquitard salt storage occurs within 15 meters of the surface, and this could migrate into the underlying Calivil Formation and Renmark Group if deep aquifer leakage occurs, either naturally or driven by stronger downward hydraulic gradients due to pumping (Timms and Acworth, 2002; NSW DPE, 2023h). |  |  | (NSW DPE, 2023h) Rojas et al. (2023) McDonald, 2013 Parsons Brinckerhoff, 2011 Timms and Acworth, 2002 | 16 | (NSW DPE, 2023g) | NSW DPE, 2023g, Murrumbidgee Alluvium Water Resource Plan Resource Description, NSW Department of Planning and Environment. Available from https://www.mdba.gov.au/publications-and-data/publications/murrumbidgee-alluvium-water-resource-plan, accessed 28 February 2025 | https://www.mdba.gov.au/sites/default/files/publications/appendix-a-murrumbidgee-alluvium-groundwater-resource-description.pdf
| Influence of climate (historical and future projections) on ESLT values | Productive Base | The Lower Murrumbidgee shallow and deep alluvium (GS28a and GS28b) has a high storage-to-recharge ratio and is therefore considered relatively resilient to climate change (NSW DPE, 2022c). GS28a and GS28 b groundwater sources were considered vertically connected and combined for climate change impact analysis (Crosbie et al., 2023b). Changes in rainfall timing and increased evapotranspiration can decrease runoff into rivers and creeks and reduce direct infiltration into shallow alluvium. Climate change-driven reductions in infiltration and groundwater recharge into GS28a may eventually reduce groundwater availability in GS28b, which contains leaky confined aquifers. Regarding future climate projections (2060), diffuse recharge is expected to increase in GS28a on average between 4% and 11% relative to 1990 (Crosbie et al., 2023b). |  |  | (Crosbie et. al., 2023b) | 17 | (NSW DPE, 2023h) | NSW DPE, 2023h, Lower Murrumbidgee Groundwater Sources - Preliminary analysis of the influence of groundwater extraction on water quality 2005–2018, NSW Department of Planning and Environment, Available from: https://publications.water.nsw.gov.au/watergroupjspui/handle/100/2054, accessed 28 March 2025. | https://publications.water.nsw.gov.au/watergroupjspui/handle/100/2054
|  | Connectivity | The shallow and deep Murrumbidgee groundwater sources (GS28a and GS28b) were considered vertically connected and combined for climate change impact analysis (Crosbie et al., 2023b). For recharge derived from floodplain inundation, GS28a is expected to observe a substantial decrease in flood (overbank) recharge between -24 % and -35 %. Crosbie et al. (2023) also assessed the in-stream recharge derived from losses from the Murrumbidgee River. These losses will decrease due to climate change in the order of -11 % and -17 % compared to present recharge conditions. |  |  | (Crosbie et. al., 2023b) | 18 | (Rojas et al. 2023) | Rojas, R, Gonzalez, D, Fu, G, 2023, Resilience, stress and sustainability of alluvial aquifers in the Murray-Darling Basin, Australia: Opportunities for groundwater management, Journal of Hydrology: Regional Studies, https://doi.org/10.1016/j.ejrh.2023.101419
|  | GDEs | Low sensitivity to climate change as it is unlikely that GS28b is directly supporting mapped riverine GDEs in the Lower Murrumbidgee area. |  |  |  | 19 | (SILO, 2025) | SILO, 2025, Scientific Information for Land Owners - Monthly Data, Queensland Government. Available from https://www.longpaddock.qld.gov.au/silo/point-data/, accessed 20 March 2025. | https://www.longpaddock.qld.gov.au/silo/point-data/
|  | Water Quality | Most fresh groundwater is concentrated south of the Murrumbidgee River around Darlington Point, Coleambally and Carrathool and follows the up- and downgradient of the river. Past Hay and around the margins of GS28b, groundwater transitions into brackish, with highly saline groundwaters observed in the furthest northwest region of GS28b. Downward groundwater migration could reduce the extent of the GS28b freshwater pocket around the irrigation areas, and thus salinity might increase in the marginal areas downstream and upstream of this locality. In recent years, groundwater extraction for irrigation has been steadily declining, reducing the pumping induced drawdowns. This, combined with the leaky confined nature of the Calivil Formation, may reduce the rate of saline water migration into GS28b. |  |  |  | 20 | (Walker et. al., 2020) | Glen Walker , Quan J. Wang , Avril C. Horne , Rick Evans & Stuart Richardson, 2020, Estimating groundwater-river connectivity factor for quantifying changes in irrigation return flows in the Murray–Darling Basin, Australasian Journal of Water Resources, 24:2, 121-138, DOI: 10.1080/13241583.2020.1787702
| Data availability / uncertainty with respect to ESLT values and threats | Productive Base | Moderate data availability: There is water level monitoring over long period (records back to 1970s), concentrated near the irrigation areas in the eastern half of groundwater source. Groundwater monitoring downstream of Hay is sparse, though extraction in this area is low due to brackish to saline groundwater. |  |  | AGE assessment of data availability |  | McDonald, 2013 | Lower Murrumbidgee Groundwater Sources ¦ 152 McDonald, J.G. (2013) Hydrochemical processes in the Lower Murrumbidgee Area, NSW: The Influence of weathering reactions, evaporation, and salt dissolution on groundwater quality. Doctoral dissertation, The Australian National University.
|  | Connectivity | Moderate data availability: There is widespread flow gauging and water level monitoring over long period (records back to 1970s), particularly upstream of Hay. Data is more sparse in the lower floodplain. Nested bores at 14 different sites in GS28b are used to monitor connectivity across the Shepparton (GS28a), Calivil and Renmark units (GS28b). |  |  | AGE assessment of data availability |  | Parsons Brinckerhoff, 2011 | Parsons Brinckerhoff (2011) Characterisation of Hydrogeochemistry and Risks to Groundwater Quality. Report produced for the New South Wales Office of Water, Sydney, NSW.
|  | GDEs | Moderate data availability: Although high-probability riverine GDEs are mapped along the Murrumbidgee River, it is unlikely that GS28b directly supports terrestrial GDEs in the Lower Murrumbidgee area, given that its upper boundary is defined as 40 mbgl and the aquifers at this depth are leaky confined. |  |  | AGE assessment of data availability |  | Timms and Acworth, 2002 | Timms, W. and Acworth, R. (2002) Origin, lithology and weathering characteristics of Upper Tertiary–Quaternary clay aquitard units on the Lower Murrumbidgee alluvial fan. Australian Journal of Earth Sciences, 49: 525–537.
|  | Water Quality | Moderate data availability. Salinity trends could be estimated. Rojas et al. (2023) documented 90 observation bores with at least one historical salinity reading to perform spatial interpolation. In the DPE (2023h) analysis of the influence of groundwater extraction on water quality in the Lower Murrumbidgee, physiochemical parameters and major ions data were sourced from the WaterNSW database and the Kisters Water Quality Module database; databases contained some missing and incorrect data (NSW DPE, 2023h). |  |  | AGE assessment of data availability
| Existing condition assessments and findings | Productive Base | Groundwater extraction concentrates in a freshwater pocket in the eastern region of GS28b, along and south of the Murrumbidgee River. Most of the water is extracted from the Calivil formation. Though groundwater extraction has decreased significantly in recent years (since 2020), GS28b has historically been a heavily utilised and relied upon groundwater source. Extraction exceeded the SDL in the first year of implementation (2019/20), but rates of take have declined since then. Previously high extraction volumes, particularly combined with the impact of the millennium drought, resulted in declining water levels. Water levels have begun to recover in recent years since the reduction in extraction and the recovery of rainfall. |  |  | AGE assessment
|  | Connectivity | The Calivil Formation aquifer of GS28b is variably connected to the overlying Shepparton Formation, with GS28b defined as leaky confinfed. This boundary between the Calivil and Shepparton Formations is the upper bound of GS28b, if it is deeper than 40m below ground level. Though GS28b has no surface expression, it is indirectly connected to surface water through GS28a. A range of processes, potentially including groundwater extraction, in GS28b have historically resulted in migration of saline groundwater into extraction zones, due to the variable connectivity with the higher salinity groundwater in the upper 15 m of GS28a. As floodplain and in-stream recharge rates are expected to decrease, recharge of the alluvial aquifer might decrease. |  |  | AGE assessment
|  | GDEs | Although high-probability riverine GDEs are mapped along the Murrumbidgee River, it is unlikely that GS28b directly supports terrestrial GDEs in the Lower Murrumbidgee area, given that its upper boundary is defined as 40 mbgl and the aquifers at this depth are leaky confined. |  |  | AGE assessment
|  | Water Quality | Good-quality groundwater is extracted from a freshwater pocket in the eastern region of GS28b, around Darlington Point, Coleambally and Carrathool. Salinity tends to increase from east to west, becoming brackish west of Hay. Salinisation is increasing in the Calivil Formation and Renmark Group on the margins of GS28b. The shallow groundwater in the overlying Shepparton Formation tends to be of poorer quality due to the natural concentration of salts, driven by high evaporation rates in the floodplains. Historically, this has negatively impacted water quality, where extraction has induced greater negative gradients and contributed to increased downward migration of the saline water. In recent years, groundwater extraction for irrigation has been steadily declining, reducing the pumping-induced drawdowns. This, combined with the leaky confined nature of the Calivil Formation, may reduce the rate of saline water migration into GS28b. A future increase in groundwater demand may reintroduce pumping strain on the aquifer, increasing the intensity of hydraulic gradients and contributing to the movement of saline water into irrigation areas. |  |  | AGE assessment
| Key findings from State-based risk assessment (and risk mitigation measures in place) | Productive Base | Qualitative risk assessment process applied. Risk to the structural integrity of the groundwater system [R1]: > Inherent Risk: Medium (H consequence; L likelihood) with H/L data confidence. > Residual Risk: Medium - tolerable (with limits rate of extraction + SDL + minimum distances between GW bores + local management areas + trade limits). Risk of local drawdown reducing groundwater access by consumptive users [R3]: > Inherent Risk: High (H consequence; H likelihood) with H/H data confidence. > Residual Risk: H - tolerable ( minimum distances between GW bores + ministerial power to apply restrictions on extraction from works + local management areas). Risk of sediment compaction impacting surface water users [QL1]: • The risk outcomes for the Murrumbidgee (SS15) surface water units were qualitatively assessed to be Low, with high to low data confidence. Mitigation measures gw monitoring and gdes. • Assessed risks that pertain to groundwater extraction reducing water availability include: • Risk of climate change reducing recharge and groundwater availability [R4]: > Inherent Risk: Medium (L consequence; L likelihood) with H/L confidence. > Residual Risk: N/A - tolerable (with monitoring + SDL). • Risk of growth in Basic Landholder Rights reducing groundwater availability [R5]: > Inherent Risk: Medium (M consequence; M likelihood) with H/M confidence. > Residual Risk: Medium - tolerable (state mechanisms to manage demand + domestic and stock rights controlled under WMA 2020+ with provisions for SDL). • Risk of growth in Local Water Utilities reducing groundwater availability [R6]: > Inherent Risk: Low (M consequence; L likelihood) with H/H confidence. > Residual Risk: N/A - tolerable (managed under WMA 2020 + with provisions for SDL + low demand + monitoring). • Risk of growth in mining reducing groundwater availability [QL4]: > Inherent Risk: Low with M data confidence. Existing controls are sufficient. * Mitigation measures in place: monitor groundwater resources and GDEs. Risk of increases in irrigation efficiency and improved water delivery reducing recharge [R7]: > Inherent Risk: Nil (M consequence; Nil likelihood) with H/L data confidence. > Residual Risk: N/A - tolerable (with monitoring + SDL). Risk of growth in plantation forestry intercepting recharge [R8]: > Inherent Risk: Nil (M consequence; Nil likelihood) with H/L data confidence. > Residual Risk: N/A - low risk (do not require a tolerable status with SDL + monitoring + development of NSW Commercial Plantations Policy). |  |  | (NSW DPE, 2023c)
|  | Connectivity | Qualitative risk assessment process applied. Risk of groundwater extraction impacting water users in adjacent groundwater systems [QL2]: Due to the lack of likelihood data, the risk was qualitatively assessed based on a groundwater specialist expert's opinion (Department of Planning and Environment - Water). As such, the risk outcomes have low data confidence according to Table 2-5 criteria. > Risk outcomes: Low for GS25, GS27ab, GS9bc; Nil - QAL for GS19, GS20, GS38 and GS50 > Justification: "The potential for pumping-induced structural changes in the Western Porous Rock (GS50) and Lower Lachlan Alluvium (GS25) is considered to be nil as extraction within the Lower Murrumbidgee Alluvium corresponds to low salinity areas, and there is no anticipated driver to initiate extraction in the high salinity areas along the boundaries with these resource units. The potential for pumping-induced structural changes in the adjacent Wimmera-Mallee (GS9bc) and Lower Murray Alluviums (GS27ab) is low. The Oaklands Basin (GS38), Kanmantoo Fold Belt MDB (GS19) and Lachlan Fold Belt MDB (GS20) that are adjacent to and/or underlie the Murrumbidgee Alluvium are consolidated rock masses not compressible from changes in hydraulic pressure. Therefore, there would be nil risk to the structural integrity of these resource units due to pumping within the Murrumbidgee Alluvium." Risk of groundwater extraction causing local drawdown, impacting instream ecological values [R10]: > Inherent Risk: Nil (Nil consequence; H likelihood) with H/H data confidence. * Mitigation measures in place: limits on location and rate of extraction + SDL + temporary access restrictions + monitor GDEs and groundwater resources Risk of growth in plantation forestry intercepting recharge impacting instream ecological values [R12]: > Inherent Risk: Nil (Nil consequence; Nil likelihood) with H/L data confidence. * Mitigation measures in place: SDL + limit extraction volumes, rates and locations + monitor GDEs and groundwater resources Risk of climate change reducing recharge and groundwater availability, impacting instream ecological values [R14]: > Inherent Risk: Nil (Nil consequence; L likelihood) with H/L data confidence. * Mitigation measures in place: SDL + monitoring + temporary access restrictions + trade limits
|  | GDEs | Qualitative risk assessment process applied. Risk of groundwater extraction causing local drawdown, impacting GDEs [R9]: > Inherent Risk: Nil (Nil consequence; H likelihood) with H/H confidence. > Residual Risk: N/A - tolerable (confidence in accuracy of mapped potentially impacted GDEs, minimum distances between new/amended water supply) Risk of growth in plantation forestry intercepting recharge impacting GDEs [R11]: > Inherent Risk: Nil (Nil consequence; Nil likelihood) with H/L data confidence. * Mitigation measures in place: SDL + limit extraction volumes, rates and locations + monitor GDEs and groundwater resources Risk of climate change reducing recharge and groundwater availability to GDEs [R13]: > Inherent Risk: Nil (Nil consequence; L likelihood) with H/L confidence. * Mitigation measures in place: SDL + extraction location management + extraction limits + monitor GDEs and groundwater resources Risk of poor water quality to the environment, impacting GDEs and instream ecological values [QL5]: > Risk outcome: Nil to Low - QAL, low data confidence. (Manage potential impacts of salinity + implement the WQM Plan) Risk of growth in basic landholder rights and local water utilities to the environment (GDEs and instream ecological values) [QL6]: > Risk outcome: Nil – low data confidence. (No risk strategies required). Risk of growth in mining intercepting recharge (GDEs and instream ecological values) [QL7]: > Risk outcome: Low with M data confidence. Based on the outcomes of the Bioregional Assessments Program. * Current risks from licenced take associated with mining activities in incorporated to all risks associated with groundwater take. * Mitigation measures in place: provision for setback distances for new bores from high priority GDEs and rivers + limits on rate of extraction + SDL + temporary access restrictions + trade limits
|  | Water Quality | Qualitative risk assessment process applied. The risk of groundwater extraction inducing connection with poor quality groundwater [R2]: > Inherent Risk: High (H consequence; M likelihood) with H/M data confidence. > Residual Risk: High - tolerable (WSP + SDL + WQM plan to reduce mobilisation)
Stage 2: Prioritisation of SDL Unit | E/SDL | 0.82489
| SDL/R | Recharge is zero
| Sequence group | 3
Stage 3: Application of filters for condition assessment | Rulesets applied to obtain areas of assets for condition assessment | Area of extraction | Licenced points of extraction + 5km buffer
|  | Productive Base | Areas within 5 km of a licensed extraction.
|  | Connectivity | Areas within 5 km from a gauged river reach (Crosbie et al., 2023) that are within 5 km of licensed extraction.
|  | GDEs | Areas in unconfined or semi-confined aquifers + Areas within 5 km of licensed extraction sites and 5 km from a relevant potential GDE, excluding areas within a 5 km distance of monitoring bores where the groundwater level in the GDE is >15 metres depth in at least one of the measurements.
|  | Water Quality | Areas within 5 km of licensed extraction, excluding areas within a 5 km distance of monitoring bores where salinity exceeds 4,478 µS/cm (3,000 mg/L) at any time.
Stage 4: Analysis of resource condition indicators
| Describe RCIs (primary and supplementary) | Productive Base | Connectivity | GDEs | Water Quality
| RCI | Groundwater level |  |  | Groundwater salinity (EC)
| Long term deteriorating RCI definition | Declining trend in groundwater level between 1974 and 2024 (50 years of data). Mann-Kendall trend analysis, excluding bores with five or fewer level measurements |  |  | Increasing trend in groundwater salinity between 1974 and 2024 (50 years of data). Mann-Kendall trend analysis, excluding bores with three or fewer salinity measurements
| Short term deteriorating RCI definition | Declining trend in groundwater level between 2012 and 2024 (12 years of data). Mann-Kendall trend analysis, excluding bores with five or fewer level measurements |  |  | Increasing trend in groundwater salinity between 2012 and 2024 (12 years of data). Mann-Kendall trend analysis, excluding bores with three or fewer salinity measurements
| Area of asset (km2) | 10916370775.2189 | 4433648561.9167 | 6549329321.1445 | 10859053539.8805
GS28b
| Area of RCI deteriorating (Long term) | 2640986894.6711 | 829604861.5821 | 1326571196.5476 | 73938963.7508
| Area of RCI deteriorating (Short term) | 1024192000.9039 | 497970380.2027 | 598698878.5379 | 0
| Area of RCI improving (Long term) | 746112535.323 | 298849466.3707 | 245299726.8479 | 880185221.3514
| Area of RCI improving (Short term) | 2020875754.2109 | 629632811.266 | 769084368.6643 | 607523681.4453
| Area of insufficient data or no data (Long term) | 7529271345.2249 | 3305194233.9639 | 4977458397.749 | 9904929354.7783
| Area of insufficient data or no data (Short term) | 7871303020.104 | 3306045370.4479 | 5181546073.9422 | 10251529858.4352
| %Area of RCI deteriorating (Long term) | 24.19% | 18.71% | 20.26% | 0.6809%
| %Area of RCI deteriorating (Short term) | 9.382% | 11.23% | 9.141% | 0%
| %Area of RCI improving (Long term) | 6.835% | 6.74% | 3.745% | 8.106%
| %Area of RCI improving (Short term) | 18.51% | 14.2% | 11.74% | 5.595%
| %Area of insufficient data or no data (Long term) | 68.97% | 74.55% | 76% | 91.21%
| %Area of insufficient data or no data (Short term) | 72.11% | 74.57% | 79.12% | 94.41%
| Trend grouping | Insufficient data | Insufficient data | Insufficient data | Insufficient data