## GS29_Lower_Namoi
Stages | SDL Resource Unit | Lower Namoi Alluvium (GS29) |  |  |  | References | General notes / Other observations
Stage 1: Update knowledge of groundwater flow system and threats to ESLT values | Climate | The Namoi catchment has a temperate to sub-tropical climate, with a considerable gradient from east (cooler and wetter) to west (hotter and drier). The east can receive up to 1,150 mm of rainfall annually, while the west can receive as little as 450 mm of rainfall per year. Rainfall is summer-dominant, with peak precipitation from October to February. Evaporation varies seasonally, exceeding 1,500 mm annually, with monthly values reaching up to 280 mm in summer (NSW DoI, 2019). The 2008 to 2023 period has been characterised by below-average rainfall, aside from three wetter years in 2020-2022.
| Land use | Small areas of irrigated cropping occur on the heavy clay soils of the western half of the catchment and on the Liverpool Plains, with the major crop being cotton. The greatest concentration of irrigation is around Wee Waa and Breeza. Water for irrigation is sourced from the alluvial groundwater resources and surface sources such as the Pian and Gunidgera Creeks off the Namoi River. Dryland cropping/horticulture and grazing are also dominant in GS29. Narrabri is the most populated centre in GS27, with approximately 6,100 inhabitants (NSW DPI, 2019). |  |  |  | NSW DPI (2019) Namoi Alluvium Water Resource Plan - Groundwater Resource Description. NSW Department of Industry. INT18/195450.
| Groundwater management | Namoi Alluvium Water Resource Plan. GW14 Water Resource Plan Area (NSW DPI 2022a), as required by the Basin Plan. (Withdrawn April 2024, pending resubmission). Water Sharing Plan for the Namoi Alluvial Groundwater Sources 2020 (NSW 2020) - a regulatory instrument under the NSW Water Management Act 2000 (WMA 2000). Namoi Alluvium Water Quality Management Plan (NSW DPI 2022b). |  |  |  | NSW DPI (2022) Namoi Alluvium Water Resource Plan. NSW Department of Industry. INT21/149655. First published June 2019, Updated September 2022. NSW 2020. Water Sharing Plan for the Namoi Alluvial Groundwater Sources Order 2020, under the Water Management Act 2000. 29 June 2020. NSW DPI (2022b) Namoi Alluvium Water Quality Management Plan. NSW Department of Industry. INT21/149656. First published 2018. Updated July 2022. NSW DPI (2019) Namoi Alluvium Water Resource Plan - Groundwater Resource Description. NSW Department of Industry. INT18/195450.
| Hydrogeological system description | The Lower Namoi Alluvium consists of unconsolidated Cenozoic sediments deposited as an extensive alluvial fan by the Namoi River and its tributaries. The water bearing sands and gravels within the alluvial sediments of the Lower Namoi Alluvium are broadly divided into two main aquifer systems; a shallow aquifer system up to approximately 40 m deep (Narrabri), and a deep aquifer system (Gunnedah) up to 90m to a maximum of approximately 120 m deep depending on bedrock topography (NSW DPI, 2019). A paleochannel (considered part of the ‘deep system’) extends about 60 km north-west from Narrabri and then curves around to cross beneath the existing Namoi River east of Walgett. The paleochannel is constricted by a bedrock high north-west of Wee Waa. There is no laterally continuous horizon or marker layer to define a distinct boundary between the shallow and deep systems; however, where the boundary occurs, the shallow system is generally separated from the deep system by a relatively impermeable clayey layer of variable thickness (NS DPI, 2019). Groundwater flow is generally westward. The highest bore yields are between Narrabri through to Burren Junction. The bore yields are lower in the west and far south of the system as the sediments contain more clay and less sand and gravel in these areas (NSW DPI, 2019). The main recharge process in GS29 is via rainfall, flood infiltration and river leakage, irrigation, through flow from surrounding aquifers. There is also upward leakage from the underlying Great Artesian Basin east of Wee Waa into the alluvium (NSW DPI, 2019). Groundwater levels deepens toward Pian Creek. Beyond Pian Creek, the slope of the landscape decreases and the groundwater level accordingly becomes shallower. |  |  |  | NSW DPI (2019) Namoi Alluvium Water Resource Plan - Groundwater Resource Description. NSW Department of Industry. INT18/195450. NSW DPI (2022) Upper and Lower Namoi groundwater sources - 2021 Groundwater level review. NSW Department of Industry. PUB22/18.
| Groundwater system type | Sedimentary Plains - Unconfined/semi-confined alluvial aquifer
| Surface water description | Surface water is regulated. Parts of the Lower Namoi Alluvium are in varying degrees of hydraulic connection to surface water. Downstream of Gunnedah, the surface water is classed as 'always losing' to groundwater (CSIRO 2022). Upstream of Gunnedah, surface water is classed as 'mostly losing' to groundwater (Crosbie et al. 2023). An assessment of flow trends that compares the 1991-2000 and 2011-2020 periods (Crosbie et al. 2023) has found a shift in flow continuity from perennial to intermittent (throughout the SDL unit) and an increase in the proportion of time that the Namoi is losing (upstream of Gunnedah). |  |  |  | CSIRO, 2022 Surface water groundwater interactions of stream reaches in the Murray Darling Basin within the network of the AWRA R river systems model. Available from https://data.csiro.au/collection/csiro%3A55486v1 accessed on 17 January 2025. NSW DPI (2022) Namoi Valley annual surface water quality report: 2021-2022. Department of Primary Industry. DOC22/285333. Crosbie R, Wang B, Kim S, Mateo C, and J Vaze 2023 Changes in the surface water – Groundwater interactions of the Murray-Darling basin (Australia) over the past half a century. Journal of Hydrology, 622, doi:10.1016/j.jhydrol.2023.129683
| SDL (GL/year) | 88.3 |  |  |  | Basin Plan (2012) - Schedule 4. Available from https://www.legislation.gov.au/F2012L02240/latest/text, accessed 17 January 2025
| SDL unit area (km²) | 7606
| Recharge | Recharge (SY1) = 68.2 (GL/year) (MDBA, 2020b); Recharge Stage 2 estimate = 68.2 (GL/year) (Lee et al, 2024); Recharge diffuse only (SY2) = 98.69 (GL/year) (Crosbie et al 2025). |  |  |  | MDBA, 2020b: MDBA, 2020, Transition Period Water Take Report 2018–19, Murray‒Darling Basin Authority, Canberra, C BY 4.0. Available from www.mdba.gov.au/sites/default/files/publications/transition-period-water-take-report-2018-19-full-report0.pdf, accessed on 23 July 2025. Lee et al, 2024: Lee, S., Irvine, D. J., Duvert, C., Rau, G. C., and Cartwright, I.: A high-resolution map of diffuse groundwater recharge rates for Australia, Hydrol. Earth Syst. Sci., 28, 1771–1790, https://doi.org/10.5194/hess-28-1771-2024, 2024. Crosbie et al 2025: Crosbie R, Doble R, Fu G, Campos Teixeira P, Pickett T, Devanand A, Ticehurst C, Gibbs M, Gunner W, Gonzalez D, Post D. "Groundwater recharge modelling of the Murray-Darling Basin under historical and future climate conditions". MDB Sustainable Yields 2, Module 3a. CSIRO Report, 2025.
| Extraction (Av. 2012/13-2022/23) (GL/year) | 76.2 |  |  |  | MDBA, 2020, Transition Period Water Take Report 2018–19, Murray‒Darling Basin Authority, Canberra, C BY 4.0. Available from www.mdba.gov.au/sites/default/files/publications/transition-period-water-take-report-2018-19-full-report0.pdf, accessed 17 January 2025. MDBA,2021, Murray–Darling Basin sustainable diversion limit compliance outcomes 2019–20, Murray‒Darling Basin Authority Canberra, 2021. CC BY 4.0. Available from www.mdba.gov.au/sites/default/files/publications/murray-darling-basin-sustainable-diversion-limit-compliance-outcomes-2019-20-report.pdf, accessed 17 January 2025. MDBA, 2022, 2020-21 Sustainable Diversion Limit Accounts, Murray‒Darling Basin Authority Canberra, 2022. CC BY 4.0 . Available from www.mdba.gov.au/sites/default/files/publications/sustainable-diversion-limit-accounts-registers-of-take-2020-21.pdf, accessed 17 January 2025. MDBA 2022–23 Sustainable Diversion Limit Accounts, Murray‒Darling Basin Authority Canberra, 2024. CC BY 4.0. Available from www.mdba.gov.au/sites/default/files/publications/2022-23-sdl-accounts-registers-of-take_1.pdf, accessed 17 January 2025.
| Extraction trend (Av. 2012/13-2022/23) | Groundwater extraction shows a slightly decreasing trend from 2018/19, with a clear cyclical pattern before that period. Peak extraction in 2013/15 and 2018/19 is between 100 GL/year and 120 GL/year. The extraction rate has only exceeded the SDL limit in 2018/19 because the SDL was not in effect beforehand.
| Location / density of extraction | Licence extraction map. Groundwater extraction is concentrated on the eastern half of GS29, mostly along the central section of the area. A secondary cluster of groundwater extraction is located between Cryon and Rowena. |  |  |  |  | Licence extraction location map to the right based on data provided by the Department of Climate Change, Energy, the Environment and Water (DPIE), NSW Government (January 2025).
| Description of ESLT values and potential threats | Productive Base | Aquifers in the Lower Namoi are hosted in alluvial sediments, with the most productive resources being found in paleovalleys. The aquifers are semi-confined. The alluvial sediments, which include interbeds of finer material, are susceptible to subsidence and associated alteration of hydraulic properties. Aquifer thickness is controlled by basement morphology (paleovalleys), and drawdown can reduce intra-aquifer connectivity if water levels drop below basement highs. Based on these characteristics, groundwater extraction is a threat to the productive base, given that it may result in drawdown, causing aquifer subsidence, reduced saturated thickness, and intra-aquifer connectivity. The threat is related to regional groundwater flow processes.
|  | Connectivity | In the Lower Namoi, the major streams are regulated and are classified as always losing downstream of Wee Waa, and predominantly losing upstream of Wee Waa (Crosbie et al., 2023). The catchment is classified as having a low-moderate storage capacity. Due to the hydraulic connection upstream of Wee Waa, groundwater extraction will induce additional losses from surface water. But given that local surface water flows are strongly influenced by surface water regulation, the induced streamflow losses from groundwater extraction will be unlikely to have a material local effect on surface water. The threat is related to regional groundwater flow processes. |  |  | Crosbie R, Wang B, Kim S, Mateo C, and J Vaze 2023 Changes in the surface water – Groundwater interactions of the Murray-Darling basin (Australia) over the past half a century. Journal of Hydrology, 622, doi:10.1016/j.jhydrol.2023.129683
|  | GDEs | GDEs in the Lower Namoi Alluvium have been classified as having a mainly high or very high probability of occurrence. This area is dominated by river red gum riparian and coolabah-river coobah-lignum woodland wetlands GDE communities. These communities are generally characterised by many threatened species, endangered ecological communities, extensive connected riparian corridors and basin target vegetation species of coolibah, lignum and river red gums (NSW DPI, 2019). Potential GDEs are mapped as occurring throughout the Lower Namoi and are primarily present as areas of riparian vegetation that could access shallow groundwater to supplement their water use. Threats from extraction concern drawdown inducing drought stress on this vegetation by lowering the water table. Many of the potential GDEs mapped occur in areas where the regional water table is quite deep (>15 m below surface), and these are unlikely to be GDEs. The threat is related to regional groundwater flow processes. |  |  | NSW DPI (2019) Namoi Alluvium Water Resource Plan - Groundwater Resource Description. NSW Department of Industry. INT18/195450.
|  | Water Quality | Groundwater salinity in the main body of the Lower Namoi Alluvium is generally less than 1,500 μS/cm. Salinity increases with distance from the recharge areas to more than 20,000 μS/cm in the southern and western margins of the area (NSW DPI, 2019). At the western margin of the Lower Namoi Alluvium, deeper low-salinity groundwater is overlain by a highly saline water table aquifer. As the area is remote from river recharge, the potential for deep aquifer salinisation due to vertical leakage and mixing has been previously identified. Salinity values up to approximately 29,000 μS/cm have been measured near Cryon west of Burren Junction (NSW DPI, 2019). Lateral and vertical salinity contrasts are apparent. Groundwater extraction could induce flows from the higher salinity sources and result in salinity increases. In the main productive zone of the aquifer, this threat is less pronounced (high saturated thickness and dilution capacity, and high levels of river recharge). Further to the west near Cryon, the aquifer is less thick, river recharge is lower and the threat of salinisation is more apparent. The threat is related to local groundwater flow processes. |  |  | NSW DPI (2019) Namoi Alluvium Water Resource Plan - Groundwater Resource Description. NSW Department of Industry. INT18/195450. | MDBA, 2020b, Groundwater report cards For Sustainable Diversion Limit Resource Units under the Murray–Darling Basin Plan, Murray–Darling Basin Authority. Available from https://www.mdba.gov.au/sites/default/files/publications/mdba-groundwater-report-cards-november-2020.pdf, accessed on 23 January 2025.
| Influence of climate (historical and future projections) on ESLT values | Productive Base | Based on the low recharge-to-storage ratio (Rojas et al., 2022) and a high proportion of recharge from regulated streams (MDBA, 2020), the productive base in the Lower Namoi is regarded as being relatively insensitive to climate change. Regarding future climate projections (2060), diffuse recharge is expected to increase in GS29 on average between 12 % and 19 % relative to 1990 (Crosbie et al., 2023). |  |  | Rojas R, Fu G, and González D (2022) Groundwater level trends and aquifer prioritisation in the Murray-Darling Basin. MD-WERP Deliverable T2.8b2, CSIRO, Australia.
|  | Connectivity | There is moderate sensitivity to climate change, given that streams are regulated, but the catchment's storage capacity is low-moderate. A reduction in flow continuity has been observed (Crosbie et al. 2023). A historical assessment of river connectivity by Crosbie et al. (2023) suggests that GS29 has remained a mostly/always losing disconnected system in recent years (2000-2019) compared to a baseline period between 1990-2000. For recharge derived from floodplain inundation, GS29 is expected to observe a decrease in flood recharge between -17% and -11%. |  |  | Crosbie R, Wang B, Kim S, Mateo C, and J Vaze 2023 Changes in the surface water – Groundwater interactions of the Murray-Darling basin (Australia) over the past half a century. Journal of Hydrology, 622, doi:10.1016/j.jhydrol.2023.129683
|  | GDEs | Given the characteristics of the GDEs present in GS29, it is expected that they will be sensitive to climate change (drought effects) triggered by reductions in floodplain recharge due to intensively regulated surface water.
|  | Water Quality | Relatively insensitive to climate change (groundwater resources mostly semi-confined). Nonetheless, the slt flushing capacity might be impacted if volumes of fresh water through floodplain recharge are reduced due to climate change.
| Data availability / uncertainty with respect to ESLT values and threats | Productive Base | Moderate to high data availability, with widespread water level monitoring over a long period of record. Groundwater extraction metered.
|  | Connectivity | Moderate to high, with widespread flow gauging and water level monitoring over long period of record.
|  | GDEs | Low data availability. Potential GDE maps available but with little ground-truthing.
|  | Water Quality | Low to moderate, with salinity monitoring only in one SDL unit area. Rojas et al. (2023) identified at least 227 bores with a salinity readings to perform spatial interpolation of the 95th percentile.
| Existing condition assessments and findings | Productive Base | Widespread and ongoing water level declines are evident, exceeding 50% of the total available drawdown in large areas (NSW 2021). There is ongoing pressure for groundwater resources as shown by the annual metered groundwater extraction data showing that six out of eleven years with extraction data are recording annual extraction above the SDL for GS29. |  |  | NSW DPI (2022) Upper and Lower Namoi groundwater sources - 2021 Groundwater level review. NSW Department of Industry. PUB22/18.
|  | Connectivity | Reduction in flow continuity and increased incidence of losing conditions observed (Crosbie et al. 2023). Given that the Namoi River is regulated, there is minor sensitivity to climate change. Nonetheless, reductions in floodplain recharge are anticipated, which could compensate for the increase in diffuse recharge, as Crosbie et al. (2023) projected. |  |  | AGE assessment. Crosbie R, Wang B, Kim S, Mateo C, and J Vaze 2023 Changes in the surface water – Groundwater interactions of the Murray-Darling basin (Australia) over the past half a century. Journal of Hydrology, 622, doi:10.1016/j.jhydrol.2023.129683 | Sketch map showing SW-GW connectivity assessment by Crosbie et al. (2023). The sketch map shows the existence of SW-GW connectivity in GS65. Colour coding indicates that conditions are mainly always losing to mostly losing for GS29. Some river reaches show No data for the assessment (2000-2019).
|  | GDEs | Water Sharing Plan (WSP) for the Namoi River Alluvium has mapped areas of high-priority GDEs. The dependence of riverine vegetation on surface flows and floodplain inundation can be impacted by climate change.
|  | Water Quality | Some increasing salinity trends have been detected near Cryon, which are related to groundwater extraction changing the hydraulic gradient between the Gunnedah and Narrabri Formations (NoW 2011). There are zones of high salinity to the west of GS29, with the deeper aquifer also showing high salinity values. |  |  | NSW Office of Water, NoW (2011) Characterisation of hydrogeochemistry and risks to groundwater quality. Impact of groundwater pumping on groundwater quality: National Water Commission - Raising National Water Standards Programme December 2011
| Key findings from State-based risk assessment (and risk mitigation measures in place) | Productive Base | A qualitative risk assessment process was applied. The range of risk outcomes is presented. Risk to the structural integrity of the groundwater system [R1]: > Inherent Risk: High (H consequence; M likelihood) with H/H data confidence. > Residual Risk: High - tolerable (with limits on location and rate of extraction + SDL + temporary access restrictions + trade limits) Risk of local drawdown reducing groundwater access by consumptive users [R3]: > Inherent Risk: High (H consequence; H likelihood) with H/H data confidence. > Residual Risk: High - tolerable (with monitoring + SDL + provision for temporary access restrictions + trade limits) Risk of sediment compaction impacting surface water users [QL1]: • The risk outcomes for the Namoi (SS21) and Gwydir (SS22) surface water units were qualitatively assessed as Medium and High, respectively, with low data confidence. Mitigation measures include SDL + provision for temporary access restrictions + trade limits. Risk of increases in irrigation efficiency and improved water delivery reducing recharge [R7]: > Inherent Risk: Low (M consequence; L likelihood) with H/L data confidence. > Residual risk: N/A. • Assessed risks that pertain to groundwater extraction reducing water availability include: • Risk of climate change reducing recharge and groundwater availability [R4]: > Inherent Risk: Low (M consequence; L likelihood) with H/H confidence. > Residual risk: N/A. • Risk of growth in Basic Landholder Rights reducing groundwater availability [R5]: > Inherent Risk: Medium (M consequence; M likelihood) with H/M confidence. > Residual Risk: Medium - tolerable (with provisions for SDL + temporary access restrictions + trade limits) • Risk of growth in Local Water Utilities reducing groundwater availability [R6]: > Inherent Risk: Low (M consequence; L likelihood) with H/H confidence. > Residual risk: N/A. • Risk of growth in mining reducing groundwater availability [QL4]: > Inherent Risk: Low with M data confidence. * Mitigation measures in place: monitor groundwater resources and GDEs. • The risk of growth in plantation forestry intercepting recharge [R8] was considered Nil risk due to Nil likelihood (discussed further in the surface water risk assessment). |  |  | NSW DPIE (2022) Namoi Alluvium Risk Assessment, GW14 Water Resource Plan Area. First published 2019, updated July 2022. INT21/149658
|  | Connectivity | Qualitative risk assessment process applied. Risk of groundwater extraction impacting water users in adjacent groundwater systems [QL2]: A quantitative assessment of this risk has not been possible due to the lack of likelihood data. It was qualitatively assessed based on a groundwater specialist's expert opinion (Department of Planning and Environment—Water). As such, the risk outcomes have low data confidence according to Tables 2-5 criteria. > Risk outcome: Nil - QAL. > Justification: "The New England Fold Belt (GS37) and Gunnedah-Oxley Basin MDB (GS17) that underlie the Namoi Alluvium and the Liverpool Ranges Basalt MBD (GS22) are consolidated rock masses not compressible from changes in hydraulic pressure. Therefore there would be nil risk to the structural integrity of these resource units due to pumping within the Namoi Alluvium. The volume of groundwater exchange between the Namoi Alluvium and the NSW GAB Surat Shallow (GS34) and non-Basin GAB resources is insignificant with regard to impacts on water availability and access rights of any of the three resources. Therefore there would be nil risk to the structural integrity of the GAB resources due to pumping within the Namoi Alluvium." Risk of groundwater extraction causing local drawdown, impacting instream ecological values [R10]: > Inherent Risk: High (M consequence; H likelihood) with H/H data confidence. > Residual Risk: High - tolerable (with limits on location and rate of extraction + SDL + temporary access restrictions + trade limits). Risk of climate change reducing recharge and groundwater availability, impacting instream ecological values [R14]: > Inherent Risk: Low (M consequence; L likelihood) with H/L data confidence. > Residual Risk: N/A - tolerable (with SDL + monitoring + temporary access restrictions + trade limits).
|  | GDEs | Qualitative risk assessment process applied. Risk of groundwater extraction causing local drawdown, impacting GDEs [R9]: > Inherent Risk: High (M consequence; H likelihood) with H/H confidence. > Residual Risk: High - tolerable (with provision for setback distances for new bores from high priority GDEs and rivers + limits on rate of extraction + SDL + temporary access restrictions + trade limits) Risk of climate change reducing recharge and groundwater availability to GDEs [R13]: > Inherent Risk: Low (M consequence; L likelihood) with H/L confidence. > Residual Risk: N/A - tolerable. * Mitigation measures in place: SDL + monitoring + temporary access restrictions + trade limits. Risk of poor water quality to the environment, impacting GDEs and instream ecological values [QL5]: Lack of likelihood and consequence data; therefore, the risk was qualitatively assessed. > Risk outcome: Low - QAL, low data confidence. Risk of growth in plantation forestry intercepting recharge impacting GDEs [R11] and impacting instream ecological values [R12]: > Risk outcome: Nil, as there is no predicted growth in nearby plantation forestry areas. Risk of growth in basic landholder rights and local water utilities to the environment (GDEs and instream ecological values) [QL6]: > Risk outcome: nil – QAL as there is no pathway for environmental impact to occur. Risk of growth in mining intercepting recharge (GDEs and instream ecological values) [QL7]: > Risk outcome: Low. * Justification: "GDEs were identified as within the zone of potential hydrologic change. Increases in the number of zero-flow days, however, it is predicted that any effects would be localised as affected catchments are small (<100 km2) (Commonwealth of Australia, 2018b). The findings suggest changes in streamflow may lead to potential impacts on water-dependent floodplain or lowland riverine landscapes, including those dependent on groundwater."
|  | Water Quality | Qualitative risk assessment process applied. The risk of groundwater extraction inducing connection with poor quality groundwater [R2]: > Inherent Risk: High (H consequence; H likelihood) with H/M confidence. > Residual Risk: High - tolerable (with SDL + limits on location and rate of extraction + temporary access restrictions + trade limits + environmental monitoring programs).
Stage 2: Prioritisation of SDL Unit | E/SDL | 0.86297
| SDL/R | 1.29
| Sequence group | 1
Stage 3: Application of filters for condition assessment | Rulesets applied to obtain areas of assets for condition assessment | Area of extraction | Licenced points of extraction + 5km buffer
|  | Productive Base | Areas within 5 km of a licensed extraction.
|  | Connectivity | Areas within 5 km from a gauged river reach (Crosbie et al., 2023) that are within 5 km of licensed extraction.
|  | GDEs | Areas in unconfined or semi-confined aquifers + Areas within 5 km of licensed extraction sites and 5 km from a relevant potential GDE, excluding areas within a 5 km distance of monitoring bores where the groundwater level in the GDE is >15 metres depth in at least one of the measurements.
|  | Water Quality | Areas within 5 km of licensed extraction, excluding areas within a 5 km distance of monitoring bores where salinity exceeds 4,478 µS/cm (3,000 mg/L) at any time.
Stage 4: Analysis of resource condition indicators
| Describe RCIs (primary and supplementary) | Productive Base | Connectivity | GDEs | Water Quality
| RCI | Groundwater level |  |  | Groundwater salinity (EC)
| Long term (LT) deteriorating RCI definition | Declining trend in groundwater level between 1974 and 2024 (50 years of data). Mann-Kendall trend analysis, excluding bores with five or fewer level measurements |  |  | Increasing trend in groundwater salinity between 1974 and 2024 (50 years of data). Mann-Kendall trend analysis, excluding bores with three or fewer salinity measurements
| Short term (ST) deteriorating RCI definition | Declining trend in groundwater level between 2012 and 2024 (12 years of data). Mann-Kendall trend analysis, excluding bores with five or fewer level measurements |  |  | Increasing trend in groundwater salinity between 2012 and 2024 (12 years of data). Mann-Kendall trend analysis, excluding bores with three or fewer salinity measurements
| Area of asset (km2) | 3505555298.9135 | 1675541456.7535 | 1743804847.6818 | 3446343435.1263
GS29
| Area of RCI deteriorating (Long term) | 2549393385.257 | 1120469711.6122 | 1113319322.7823 | 102831166.0707
| Area of RCI deteriorating (Short term) | 1089263187.2167 | 673300575.872 | 549633934.6672 | 0
| Area of RCI improving (Long term) | 316354219.7471 | 237082164.4861 | 109693275.1049 | 1103520027.0054
| Area of RCI improving (Short term) | 1726197838.4067 | 680187801.333 | 644474955.2919 | 217127653.2638
| Area of insufficient data or no data (Long term) | 639807693.9093 | 317989580.6552 | 520792249.7945 | 2239992242.0501
| Area of insufficient data or no data (Short term) | 690094273.2901 | 322053079.5485 | 549695957.7227 | 3229215781.8625
| %Area of RCI deteriorating (Long term) | 72.72% | 66.87% | 63.84% | 2.984%
| %Area of RCI deteriorating (Short term) | 31.07% | 40.18% | 31.52% | 0%
| %Area of RCI improving (Long term) | 9.024% | 14.15% | 6.29% | 32.02%
| %Area of RCI improving (Short term) | 49.24% | 40.6% | 36.96% | 6.3%
| %Area of insufficient data or no data (Long term) | 18.25% | 18.98% | 29.87% | 65%
| %Area of insufficient data or no data (Short term) | 19.69% | 19.22% | 31.52% | 93.7%
| Trend grouping | Variable trends | Variable trends | Variable trends | Insufficient data