## Sheet1
Parameter | Unit | Long-term (1974 to 2024) | Short-term (2012 to 2024) | SDL resource unit data
SDL volume | GL/y | - | - | 88.30
SDL resource unit area | km² | - | - | 7,607
Average annual take (2013 to 2023) | GL/y | - | - | 76.25
Number of groundwater entitlement bores | - | - | - | 548
SDL resource unit storage estimate* | GL | - | - | 86,608
Recharge estimate (SY1) | GL/y | - | - | 68.20
Recharge estimate (Stage 2) | GL/y | - | - | 68.20
Diffuse recharge estimate (SY2 - WAVES) | GL/y | - | - | 98.69
Extraction/SDL (E/SDL) (Stage 2 result) | - | - | - | 0.86
SDL/Recharge (SDL/R) (Stage 2 result) | - | - | - | 1.29
SDL/Recharge (SDL/R) (SY2 or modelled recharge) | - | - | - | 1.29
Storage/Stage 2 Recharge (S/R) | - | - | - | 1,270
Storage/SY2 or modelled Recharge (S/R) | - | - | - | 1,270
Number of bores in the SDL unit | - | 3,236 | 3,236 | -
Number of bores for water level trend analysis | - | 220 | 201 | -
Number of bores for water level trend with sufficient data | - | 212 | 187 | -
Number of bores with decreasing water level trend | - | 183 | 66 | -
Number of bores with increasing water level trend | - | 6 | 6 | -
Number of bores with no statistically significant water level trend | - | 23 | 115 | -
Mean water level trend magnitude | m/y | -0.12 | -0.05 | -
Minimum water level trend magnitude | m/y | -0.54 | -2.37 | -
5%ile water level trend magnitude | m/y | -0.34 | -0.30 | -
10%ile water level trend magnitude | m/y | -0.29 | -0.22 | -
50%ile water level trend magnitude | m/y | -0.11 | -0.06 | -
90%ile water level trend magnitude | m/y | -0.01 | 0.11 | -
95%ile water level trend magnitude | m/y | 0.03 | 0.29 | -
Maximum water level trend magnitude | m/y | 1.44 | 1.79 | -
Number of bores for salinity trend analysis | - | 349 | 7 | -
Number of bores for salinity trend with sufficient data | - | 34 | 7 | -
Number of bores with decreasing salinity trend | - | 0 | 0 | -
Number of bores with increasing salinity trend | - | 4 | 0 | -
Number of bores with no statistically significant salinity trend | - | 30 | 7 | -
Mean salinity trend magnitude | μS/cm/y | 40 | 52 | -
Minimum salinity trend magnitude | μS/cm/y | -217 | -120 | -
5%ile salinity trend magnitude | μS/cm/y | -25 | -120 | -
10%ile salinity trend magnitude | μS/cm/y | -2 | -119 | -
50%ile salinity trend magnitude | μS/cm/y | 4 | 4 | -
90%ile salinity trend magnitude | μS/cm/y | 186 | 275 | -
95%ile salinity trend magnitude | μS/cm/y | 290 | 347 | -
Maximum salinity trend magnitude | μS/cm/y | 369 | 419 | -
Footnote:
*Groundwater resource storage estimate source: WERP (RQ8b)