## GS30_Manilla_Al
Stage 1: Update knowledge of groundwater flow system and threats to ESLT values | SDL Resource Unit | Manilla Alluvium (GS30) |  |  |  | References | Reference No. | Reference code | Reference citation | Hyperlink
[7 empty] | 1 | (Barrett C, Williams RM and Sinclair P. 2006) | Barrett C, Williams RM and Sinclair P. 2006. Groundwater chemistry changes due to mixing – Lower Namoi Valley, New South Wales. Murray-Darling Basin Workshop, Canberra.
| Climate | The Manilla Alluvium (GS30) is in the headwater areas of the Namoi River catchment. It experiences a temperate climate with significant east-west rainfall variation. Catchment's annual rainfall ranges from 1,150 mm in higher elevations to 450 mm in drier areas, with summer-dominant precipitation patterns. At the Manilla River @ Split Rock Dam Station, average annual rainfall reaches 648 mm, with average monthly rainfall between 22 mm and 75 mm. Evaporation rates exceed 1,500 mm per year, impacting groundwater recharge and streamflow persistence​ (NSW DPIE, 2019a). |  |  |  | (NSW DPIE, 2019a) (NSW DPIE, 2019b) (BoM, 2008) | 2 | (Barrett, C. 2012) | Barrett, C. 2012. Upper Namoi Groundwater Source – Status Report 2011. NSW Department of Primary Industries, Office of Water
| Land use | Land use is agriculturally focused, with irrigation, dryland cropping/horticulture and livestock grazing as the dominant activities. The region depends on groundwater, especially where streamflows are more reliable​. The town of Manilla has a population of around 2,500 inhabitants. |  |  |  | (NSW DPIE, 2019a) (NSW DPIE, 2019b) (NSW DPIE, 2016) (Smart, 2016) | 3 | (BoM, 2008) | Bureau of Meteorology (BOM). 2008. Climate data online; Maps - average conditions. Commonwealth of Australia. Available online (28/7/2017): | http://www.bom.gov.au/climate/averages/maps.shtml
| Groundwater management | GW14 Namoi Alluvium Water Resource Plan Area (Plan withdrawn in April 2024). This Plan operates under Part 2 Division 2 of the Water Act 2007 (Cth) and the Basin Plan. This Plan applies to all groundwater resources in the following groundwater Sustainable Diversion Limit resource units (SDL resource units) within the Namoi WRPA, where Manilla Alluvium (GS30) is located. Risk Assessment for the Namoi Alluvium Water Resource Plan Area (GW14) Schedule D. The Basin Plan requires a water resource plan (WRP) to describe strategies to address medium or high risks commensurate with the level of risk. A strategy is commensurate with the level of risk if it results in a tolerable risk level. The groundwater resources of the Namoi Alluvium WRP area include all of the main alluvial deposits associated with the Namoi River and its tributaries, which covers several SDL units. The Namoi Alluvium Water Resource Plan area extends from Chaffey Dam, north-west through Tamworth to Wee Waa and continues west to Walgett. There has been little groundwater-based development in the Manilla Alluvium (GS30) and the Upper Namoi Tributary Alluvium (GS48). These areas were included in the 1983 state policy that introduced volumetric entitlements for all new high-yielding bores and the progressive conversion of the earlier licences that were issued for a given area of irrigation. |  |  |  | (NSW DPIE, 2018) (NSW DPIE, 2019a) (NSW DPIE, 2019b) | 4 | (DLWC, 1997) | DLWC (Department of Land and Water Conservation). 1997. Interim groundwater management plan and status report – Lower Namoi valley. NSW Government.
| Hydrogeological system description | There is limited information on the hydrogeological conditions of the Manilla Alluvium (GS30); however, the unit is analogous to other alluvial units to the south, including the Upper Namoi Alluvium (GS47); the Upper Namoi Tributary Alluvium (GS48); and the Peel Valley Alluvium (GS40). Although the sediments are within the Namoi catchment, they are not contiguous or connected with the alluvium of any of the other Namoi SDL units. The Manilla Alluvium consists of Cenozoic gravel, sand, silt, and clay deposits, reaching a thickness of up to 20 metres. The unconsolidated sediments are underlaid by the sedimentary rocks of the New England Fold Belt. Recharge occurs primarily via rainfall infiltration, river leakage, and seepage​. The Manilla Alluvium is hydraulically disconnected from the Upper Namoi Alluvium due to the thinning out of the alluvial layer and the uplifting of basement rocks. The Manilla alluvium is hydraulically connected to the river, which flows over the New England Fold Belt sedimentary rocks. This might suggest some vertical connectivity, whose effectiveness is a function of the degree of fracturing/weathering of the sedimentary rocks. The Manilla River is regulated by Split Rock Dam, and thus the Manilla Alluvium often relies on groundwater to supplement surface water. There is limited information on groundwater levels, but based on similar alluvial systems of the Namoi Basin, it seems reasonable to assume that groundwater in GS30 follows the direction of surface water courses in the main alluvial deposits, towards the south-southwest. Groundwater use in GS30 is dominated by stock and domestic (40 water supply bores), followed by production bores (25 water supply bores) (NS DPIE, 2019a). |  |  |  | (NSW DPIE, 2019a) (NSW DPIE, 2019b) (Barrett, C. 2012) (Green, 2011) | 5 | (Lamontagne, 2011) | Lamontagne, S., Taylor, A.R., Cook, P.G., and Smithson, A. (2011)
| Groundwater system type | Unconfined alluvial aquifer |  |  |  | (NSW DPIE, 2019a) (NSW DPIE, 2019b) | 6 | (MDBA 2012) | MDBA 2012, Hydrologic modelling to inform the proposed Basin Plan - methods and results, Murray-Darling Basin Authority, Canberra, ACT
| Surface water description | The Manilla Alluvium is hydraulically connected to the overlying rivers and creeks. In this system, where streamflow is regulated by Split Rock Dam, groundwater often supplements surface water. These systems are highly connected to nearby surface waters and can alternate between gaining and losing conditions, depending on local geology and topography. |  |  |  | (NSW DPIE, 2019a) (NSW DPIE, 2019b) | 7 | (MDBA 2020) | Murray-Darling Basin Authority (MDBA), 2020, Groundwater Report Cards, Murray-Darling Basin Authority, Canberra. Available from https://www.mdba.gov.au/sites/default/files/publications/mdba-groundwater-report-cards-november-2020.pdf, accessed on 18 March 2025. | https://www.mdba.gov.au/sites/default/files/publications/mdba-groundwater-report-cards-november-2020.pdf
| SDL (GL/y) | 1.23 |  |  |  | (MDBA, 2020) | 8 | (MDBA, 2013) | Murray-Darling Basin Authority (MDBA), 2013. Groundwater SDL Resource Units Spatial data. Created by Murray-Darling Basin Authority / Created 12/05/2013. accessed online https://data.gov.au/dataset/ds-dga-66e3efa7-fb5c-4bd7-9478-74adb6277955/details November 2024 | https://data.gov.au/dataset/ds-dga-66e3efa7-fb5c-4bd7-9478-74adb6277955/details
| SDL unit area (km2) | 52 |  |  |  | (MDBA, 2013) | 9 | (MDBA, 2021) | MDBA, 2021, Murray–Darling Basin sustainable diversion limit compliance outcomes 2019–20, Murray‒Darling Basin Authority Canberra, 2021. CC BY 4.0. Available from www.mdba.gov.au/sites/default/files/publications/murray-darling-basin-sustainable-diversion-limit-compliance-outcomes-2019-20-report.pdf, accessed on 17 January 2025. | www.mdba.gov.au/sites/default/files/publications/2022-23-sdl-accounts-registers-of-take_1.pdf
| Recharge | Recharge (SY1) = 12.6 (GL/year) (MDBA, 2020 a); Recharge Stage 2 estimate = 0.4 (GL/year) (Lee et al, 2024); Recharge diffuse only (SY2) = 0.99 (GL/year) (Crosbie et al 2025). |  |  |  | (MDBA, 2020) (Lee et al, 2024) (Crosbie et al 2025) | 10 | (MDBA, 2024) | MDBA, 2024, 2022–23 Sustainable Diversion Limit Accounts, Murray‒Darling Basin Authority, Canberra. CC BY 4.0. Available from www.mdba.gov.au/sites/default/files/publications/2022-23-sdl-accounts-registers-of-take_1.pdf, accessed on 17 January 2025.
| Extraction (Av. 2012/13-2022/23) (GL/year) | 0.17 |  |  |  | (MDBA, 2020) (MDBA, 2021) (MDBA, 2024) | 11 | (NSW DPIE, 2016) | Department of Primary Industries - Water. 2016. Water Sharing Plan Namoi Unregulated and Alluvial Water Sources 2012: background document. NSW Government
| Extraction trend (Av. 2012/13-2022/23) | Annual groundwater extraction in GS30 has decreased since 2017/18. Recent groundwater usage is the lowest it has been over the last ten years, with the extraction between 2020-2023 averaging 0.04 GL/yr. Extraction is 5.5% of the SDL value. |  |  |  | (MDBA, 2020) (MDBA, 2021) | 12 | (NSW DPIE, 2018) | NSW Department of Industry. 1​ (2018). 2​ Risk assessment for the Namoi Alluvium Water Resource Plan Area (GW14). 3​ NSW Department of Industry.​ Available from https://www.industry.nsw.gov.au
| Location / density of extraction | There are 65 registered bores in the Manilla catchment, 25 of which were classified as production bores, and 40 were used for stock and domestic purposes. Most production bores are located along Halls Creek, Upper Manilla and upstream of the Keep It Dam. Stock and domestic bores are mainly concentrated around Manilla town, and further north and east of the town. *The SDL resource unit boundaries in the state-based reports differ from the GIS-based SDL boundaries used in the spatial assessment |  |  |  | (NSW DPIE, 2019a) (NSW DPIE, 2019b) | 13 | (NSW DPIE, 2019a) | NSW Department of Industry.​ (2019). Namoi Alluvium Water Resource Plan. Available from https://www.industry.nsw.gov.au/draft-namoi-alluvium-wrp
| Decription of ESLT values and potential threats | Productive Base | Groundwater extraction in the Manilla Alluvium is managed under the Water Sharing Plan for the Namoi Alluvial Groundwater Sources. The long-term average annual extraction limit (LTAAEL) is 1,229 ML/year, aligning with the sustainable diversion limit (SDL) of the same volume specified in the Basin Plan. Groundwater take under local water utility, domestic and stock, and aquifer access licences is measured and estimated, with domestic and stock use estimated at 25 ML/year based on geographical and census data. Groundwater extraction in the Manilla Alluvium is relatively limited compared to other areas, with an average metered take of 170 ML/year. Production bores are typically large diameter and located in deeper, more productive aquifer zones, sometimes intersecting multiple alluvial aquifers. While these bores pose some risks, management strategies regulate extraction considering surface water–groundwater connectivity, linking groundwater availability to Upper Namoi regulated river water access rules. Extraction is monitored annually under various licence types, with domestic and stock use estimated as full allocation per licence class. The monitoring network for the Manilla Alluvium is minimal, with only 2 sites and 2 bores, and these are concentrated in specific areas rather than being evenly distributed (NSW DPIE, 2019a). The Water Sharing Plan defines the Annual Permitted Take (APT) for each SDL resource unit to maintain annual extraction limits despite changes in groundwater access or storage. Groundwater extraction poses a threat to aquifer-river connectivity given the limited volume of the aquifer. |  |  | (NSW DPIE, 2019a) (NSW DPIE, 2019b) | 14 | (NSW DPIE, 2019b) | NSW Department of Industry, 2019, Namoi Alluvium Water Resource Plan - Groundwater Resource Description, NSW Department of Industry. ​ Available from https://industry.nsw.gov.au
|  | Connectivity | The Manilla groundwater source is hydraulically connected to overlying rivers and creeks, which is part of the broader Namoi surface water system (SW14), as recognised and managed under the relevant Water Sharing Plan rules. However, the Manilla Alluvium is hydraulically separated from the Upper Namoi Alluvium due to geological transitions, as the Manilla River crosses the New England Fold Belt, where the alluvium becomes thinner. The Manilla River is one of the major tributaries of the Namoi River, rising in the Great Dividing Range and flowing into the Namoi River near Manilla. It is regulated by Split Rock Dam, which augments water supply for irrigation and other uses (Green et al., 2011). Within the Manilla Alluvium, the Namoi and Manilla Regulated Rivers Alluvial Management Zone is classified as highly connected to surface waters. Due to its narrow and shallow nature, the system often alternates between gaining and losing water depending on local geology, topography, and hydrological conditions. Other areas within the Manilla Alluvium are also connected to surface waters but are more ephemeral, and therefore are not managed as highly connected under the Water Sharing Plan. Crosbie et al. (2023a) identified the main river reach of the Manilla and Namoi Rivers immediately upstream of Manilla as sometimes losing, indicating that the river reaches can also receive discharges from the aquifer as part of its connectivity. Further upstream in GS30, and downstream of Manilla there is not enough data to assess connectivity (Crosbie et al., 2023a). However, the Namoi catchment more broadly has experienced shifts in connectivity, with upstream areas potentially transitioning from gaining to losing conditions due to groundwater extraction and other factors. |  |  | (NSW DPIE, 2019a) (NSW DPIE, 2019b) (Lamontagne, 2011) (Richardson, 2011) (Crosbie et al., 2023). (NSW DPIE, 2016) (Green et al., 2011) | 15 | (Smart, 2016) | Smart, R. 2016. User guide for land use of Australia 2010-2011. Australian Bureau of Agricultural and Resource Economics and Sciences, Commonwealth of Australia. Available online (29/5/2017): < http://www.agriculture.gov.au/abares/aclump/pages/landuse/data-download.aspx >.
|  | GDEs | Groundwater-Dependent Ecosystems (GDEs) in the Manilla Alluvium SDL unit rely on groundwater to sustain key ecological functions. These ecosystems include river red gum, coolibah, and lignum vegetation communities typically found near rivers, creeks, and shallow groundwater zones. The Manilla Alluvium is hydraulically connected to surface water systems such as the Manilla River, supporting instream ecological values and riparian vegetation that provide habitat for native flora and fauna, enhance biodiversity, and contribute to cultural and recreational values. Potential threats to GDEs in the Manilla Alluvium include excessive groundwater extraction causing local drawdowns that stress vegetation, climate change effects such as reduced rainfall and increased temperatures, water quality degradation from salinity or contamination, land use changes disrupting recharge and increasing pollution, and hydrological connectivity disruptions from damming or diversion of surface water. These factors can impair the health and sustainability of GDEs by reducing groundwater availability and affecting ecosystem function. Management strategies to protect GDEs include rules in the Water Sharing Plan that limit groundwater extraction and define bore setback distances, ongoing monitoring of groundwater levels, quality, and vegetation condition, environmental water provisions reserved to support ecosystems, and adaptive management based on monitoring data. These measures aim to ensure the long-term sustainability and ecological health of the Manilla Alluvium GDEs. |  |  | (NSW DPIE, 2018) (Richardson, 2011) (Kuginis, 2016) | 16 | (Lee et al., 2024) | Lee S, Irvine DJ, Duvert C, Rau GC, and Cartwright I (2024) A high-resolution map of diffuse groundwater recharge rates for Australia Hydrol. Earth Syst. Sci., 28, 1771–1790, https://doi.org/10.5194/hess-28-1771-2024 | https://egusphere.copernicus.org/preprints/2023/egusphere-2023-2414/
|  | Water Quality | The information suggests relatively fresh groundwater due to its connection with surface water systems and current usage. Salinity levels are generally below 1,500 mg/L, though some areas exceed 3,000 mg/L, potentially limiting use (CSIRO & SKM, 2010a) Key threats to water quality include salinity changes, contamination from nutrients, pathogens, and chemicals, as well as risks from climate change, over-extraction, and inefficient land or waste management practices. These factors can affect both groundwater quality and GDEs(NSW DPIE, 2019a). To mitigate these threats, management strategies include monitoring programs, bore setback regulations, best practices for waste and chemical handling, and regulatory controls. These aim to preserve the ecological and environmental integrity of the Manilla Alluvium groundwater system. |  |  | (NSW DPIE, 2019a) (NSW DPIE, 2019b) (CSIRO and SKM 2010a) | 17 | (Richardson, 2011) | Richardson, S., Irvine, E., Froend, R., Boon, P., Barber, S., and Bonneville, B. (2011): Australian groundwater-dependent ecosystem toolbox part 1: assessment framework. Waterlines report, National Water Commission, Canberra.
| Influence of climate (historical and future projections) on ESLT values | Productive Base | Historical climate conditions have influenced water extraction from the Manilla Alluvium by reducing water availability during droughts and periods of low rainfall, which increased groundwater demand for agriculture, domestic, and stock supply (NSW DPIE, 2019a). Increased evapotranspiration due to higher temperatures and seasonal variability has further limited recharge. Future climate projections for inland NSW indicate a decline in spring rainfall of approximately 20% by 2090, under both low and high emissions scenarios. This is expected to coincide with increased evapotranspiration and altered rainfall timing, potentially reducing aquifer recharge and groundwater levels. Consequences may include reduced baseflows, more frequent zero-flow days, and impacts on GDEs (State of NSW and DCCEEW, 2024). Recent modelling supports this finding for the Manilla Alluvial groundwater source. The MDB-SY2 report projects a decrease in recharge under a future dry climate scenario. Specifically, diffuse recharge is expected to decline by 5.5% between 2025 and 2050 (Crosbie et al., 2023b). |  |  | (NSW DPIE, 2016) (NSW DPIE, 2019a) (NSW DPIE, 2019b) (NSW DPIE, 2018) (Crosbie et al., 2023b) (State of NSW and DCCEEW, 2024) | 18 | (Kuginis, 2016) | Kuginis, L., Dabovic, J., Byrne, G., Raine, A., and Hemakumara, H. (2016): Methods for the identification of high probability groundwater dependent vegetation ecosystems. NSW Department of Primary Industries - Water.
|  | Connectivity | The Namoi catchment, including the Manilla Alluvium, receives most of its rainfall between October and February. Historical droughts have reduced streamflow and groundwater recharge, weakening the connectivity with rivers, while wetter periods, such as 2010–2012, enhanced recharge through stream leakage and rainfall infiltration (NSW DPIE, 2019b). Future climate scenarios are likely to result in reduced groundwater levels, exacerbating the current trend of increasingly losing stream conditions (Walker et al., 2021). This could negatively impact the connectivity between surface water and groundwater systems in the area, as highlighted in the projections. In particular, in-stream recharge may decline by 18.3%, while the most substantial projected decrease is in overbank flood recharge, which is expected to drop by 31.5% (Crosbie et al., 2023b). The upstream Halls Creek and Namoi River are unregulated, and as such, limited data are available to assess their current hydrological conditions. However, the Namoi River is identified as a losing stream, which plays a key role in localised recharge. Under future climate scenarios, in-stream recharge along these upstream reaches is projected to decrease by 40.1%, and overbank flood recharge by 39.7% (Crosbie et al., 2023b). These reductions in the unregulated upper catchment may further diminish downstream recharge contributions to the Manilla Alluvium, potentially weakening its hydraulic connectivity with surface water systems even further |  |  | (NSW DPIE, 2019b) (NSW DPIE, 2018) (Walker et al., 2021) (Crosbie et al., 2023b) |  | (Crosbie et al., 2023a) | Crosbie R, Wang B, Kim S, Mateo C, and J Vaze, 2023a, Changes in the surface water – Groundwater interactions of the Murray-Darling basin (Australia) over the past half a century. Journal of Hydrology, 622, doi:10.1016/j.jhydrol.2023.129683
|  | GDEs | Historical climate variability has affected multiple types of GDEs in the Manilla Alluvium, including riverine ecosystems, vegetation reliant on shallow groundwater, and wetlands. Droughts have reduced groundwater recharge, lowering baseflows and stressing ecosystems dependent on groundwater discharge, streamflow, or floodplain inundation. According to NSW DPIE (2019), riverine GDEs in the Namoi catchment, such as those along the Manilla River, are maintained by river flows, flood events, and groundwater baseflow during dry periods. Given the hydraulic connection between the Manilla Alluvium and surface water systems, reductions in recharge and floodplain inundation due to future climate change are likely to impact these GDEs. Climate projections indicate a decline in rainfall and higher temperatures, reducing diffuse, in-stream, and overbank flood recharge, some by up to 40% under dry scenarios (Crosbie et al., 2023b). These changes will likely weaken surface water–groundwater connectivity and reduce groundwater availability across the alluvium, affecting riverine of GDEs. Increased drought frequency may further compromise the resilience of these ecosystems. Sustainable management strategies, including monitoring, regulating extractions, and preserving environmental flows, are essential to support GDEs under future climate conditions. |  |  | (Richardson, 2011) (Kuginis, 2016) (NSW DPIE, 2019a) (NSW DPIE, 2019b) (NSW DPIE, 2018) | 19 | (CSIRO and SKM 2010a) | CSIRO and SKM 2010a, Sustainable Extraction Limits Derived from the Recharge Risk Assessment Method - New South Wales, Part 1, 2 and 3, CSIRO Canberra.
|  | Water Quality | Historical climate variability has influenced groundwater salinity trends in the Manilla Alluvium. Periods of low rainfall and drought have likely reduced recharge and increased the potential for salt accumulation due to limited dilution, while wetter periods and flood events may have temporarily mobilised or flushed salt loads. While some studies in other SDLs suggest that diffuse recharge may increase under future climates due to more intense rainfall events, this trend may vary locally (Crosbie et al., 2023b).The potential for future climate change to casue an increase in diffuse recharge depends on factors such as soil type, vegetation cover, and climate zone. ​As the Manilla River is regulated, there is potentially a buffering effect for cliamte impacts on groundwater salinity, as regulated river flows will continue to dilute groundwater salts throuhg recharge, even during drier periods. However, for the Manilla Alluvium, projections of reduced average rainfall and increased evaporation could still limit net recharge, especially in drier years, affecting the system's ability to dilute or mobilise accumulated salts. |  |  | (NSW DPIE, 2019a) (NSW DPIE, 2019b) (NSW DPIE, 2018) | 20 | (Green et al., 2011) | Green, D., Petrovic, J., Moss, P. and Burrell, M. 2011. Water resources and management overview: Namoi Catchment. NSW Office of Water, Sydney.
| Data availability / uncertainty with respect to ESLT values and threats | Productive Base | Groundwater data for the Manilla Alluvium has low availability, with limited spatial detail. Metered usage from licensed users averages 206 ML/year, while basic rights use is estimated. Monitoring is minimal, with two active monitoring sites and two monitoring bores. Recharge impacts from climate change and GAB interaction remain uncertain. Historical data gaps, bore inconsistencies, and model limitations contribute to uncertainty. There is moderate to high uncertainty due to limited monitoring, historical data gaps, and indirect estimations in recharge, extraction, and aquifer threats (Crosbie et al., 2023b). |  |  | AGE assessment of data availability (NSW DPIE, 2016) | 21 | (State of NSW and DCCEEW, 2024) | State of New South Wales and Department of Climate Change, Energy, the Environment and Water. (2024). New South Wales Climate Change Snapshot
|  | Connectivity | Low to moderate data availability: Groundwater level monitoring at nested sites provides insight into interactions between the Manilla Alluvium and underlying limestone, which is hydraulically connected to surface water systems like the Manilla River and tributaries. Streamflow data from gauging stations (e.g., Manilla Weir, Halls Creek) and groundwater levels from monitoring bores offer some understanding of baseflow support and connectivity. Basic aquifer properties such as saturated thickness and hydraulic conductivity are also available. However, there is substantial uncertainty in connectivity assessments and threat evaluations due to limited data, sparse monitoring, reliance on simplified assumptions, and hydrogeological variability (Crosbie et al., 2023b). |  |  | AGE assessment of data availability (NSW DPIE, 2019a) (NSW DPIE, 2019b) (Lamontagne, 2011) (Richardson, 2011) | 22 | (Crosbie et al., 2023b) | Crosbie RS, Charles SP, Dawes W, Fu G, Rojas R, Hodgson G, Rassam D, Barry K and Pickett T, 2023b, Impact of climate change on groundwater in NSW - Assessment of the sensitivity of recharge and groundwater resources to a projected drying climate. CSIRO, Australia.
|  | GDEs | Low data availability: GDEs in the Manilla Alluvium lack detailed field verification and quantitative groundwater dependence data. Monitoring is limited, with few active bores and no dedicated GDE program. Existing data on groundwater levels, recharge, and extraction are spatially and temporally sparse(NSW DPIE, 2019a). There is still much uncertainty about the extents of the GDEs, especially during dry times. The effects of water extraction, land use, and climate changes are not well known. |  |  | AGE assessment of data availability (NSW DPIE, 2018) (Richardson, 2011) (NSW DPIE, 2019a) (Kuginis, 2016) | 23 | (Walker et al., 2021) | Walker, G.R., Crosbie, R.S., Chiew, F.H.S., Peeters, L., Evans, R., 2021. Groundwater impacts and management under a drying climate in Southern Australia. Water 13 (24), 3588
|  | Water Quality | Low data availability. No direct water quality data is available for the Manilla Alluvium. Information is inferred from its uses, connection to surface water, and similar Namoi Basin systems. Monitoring is limited to two active sites and two bores, providing partial data on groundwater levels, but insufficient data to assess trends in water quality. While groundwater is assumed relatively fresh due to surface water links, the lack of direct data limits confirmation and risk assessment. |  |  | AGE assessment of data availability (NSW DPIE, 2019a) (NSW DPIE, 2019b) | 24 | (Crosbie et al 2025) | Crosbie R, Doble R, Fu G, Campos Teixeira P, Pickett T, Devanand A, Ticehurst C, Gibbs M, Gunner W, Gonzalez D, Post D. "Groundwater recharge modelling of the Murray-Darling Basin under historical and future climate conditions". MDB Sustainable Yields 2, Module 3a. CSIRO Report, 2025.
| Existing condition assessments and findings | Productive Base | Groundwater extraction in the Manilla Alluvium is relatively low (206 ML/year avg.) compared to the LTAAEL (1,229 ML/year), with most abstraction from deep, high-yield bores. However, monitoring is sparse (2 sites, 2 bores), and domestic/stock use is estimated rather than measured. The aquifer is hydraulically connected to the Manilla River, but spatial data on recharge, connectivity, and system response is limited. Climate projections indicate reduced recharge (–5.5%) and rainfall (–20% in spring by 2090), with increased evapotranspiration, likely lowering groundwater levels and baseflows. Despite low current extraction, limited monitoring and reduced future recharge pose risks to aquifer–river connectivity and ecosystem resilience, particularly under dry climate scenarios. |  |  | AGE assessment (NSW DPIE, 2016) | 25 | (Crosbie et al 2025) | Crosbie R, Doble R, Fu G, Campos Teixeira P, Pickett T, Devanand A, Ticehurst C, Gibbs M, Gunner W, Gonzalez D, Post D. "Groundwater recharge modelling of the Murray-Darling Basin under historical and future climate conditions". MDB Sustainable Yields 2, Module 3a. CSIRO Report, 2025.
|  | Connectivity | The Manilla Alluvium is connected to the Manilla and Namoi Rivers and forms part of the broader Namoi surface water system, though it is geologically separated from the Upper Namoi Alluvium. Some river sections near Manilla act as losing streams, but limited data upstream and downstream prevent full assessment. Future climate scenarios project recharge reductions of up to 40% in unregulated upstream areas, threatening surface–groundwater connectivity. Data is limited, with moderate uncertainty due to sparse monitoring. Hydraulic connectivity in the area varies over time and space and is likely to decline with reduced recharge. This could affect water availability and the health of groundwater-dependent ecosystems, especially in highly connected zones. |  |  | AGE assessment (NSW DPIE, 2019a) (NSW DPIE, 2019b) (Lamontagne, 2011) (Richardson, 2011) | 26 | (Lee et al, 2024) | Lee, S., Irvine, D. J., Duvert, C., Rau, G. C., and Cartwright, I.: A high-resolution map of diffuse groundwater recharge rates for Australia, Hydrol. Earth Syst. Sci., 28, 1771–1790, https://doi.org/10.5194/hess-28-1771-2024, 2024. | https://hess.copernicus.org/articles/28/1771/2024/
|  | GDEs | Groundwater Dependent Ecosystems (GDEs) in the Manilla Alluvium, including river red gum, coolibah, and lignum communities, rely on shallow groundwater linked to surface water systems like the Manilla River. These ecosystems support key ecological, biodiversity, and cultural values. Threats to GDEs include excessive groundwater extraction, climate change impacts, water quality degradation, land use changes, and disruptions to hydrological connectivity. Data on GDEs is limited, causing high uncertainty about their condition and responses, especially during dry periods. Management under the Water Sharing Plan, such as extraction limits, setback rules, environmental water provisions, and monitoring is vital. Improved data and adaptive management are needed to protect GDEs considering changing climate and land use pressures. |  |  | AGE assessment (NSW DPIE, 2018) (Richardson, 2011) (Kuginis, 2016)
|  | Water Quality | The groundwater in the Manilla Alluvium is generally considered fresh due to its connection with surface water systems, with most salinity levels below 1,500 mg/L, however, some areas exceed 3,000 mg/L, which may limit water use. Historical climate variability, such as droughts, has likely increased salinity by reducing recharge and limiting salt dilution, while wetter periods may have temporarily flushed salts. Future climate projections of reduced rainfall and increased evaporation suggest net recharge may decline, further restricting the system’s ability to dilute or mobilise salts. Key threats to water quality include salinity changes, contamination from nutrients, pathogens, and chemicals, as well as impacts from climate change, over-extraction, and poor land or waste management practices. These risks threaten both groundwater quality and GDEs. Data availability is limited, with no direct water quality sampling and only a few monitoring sites providing partial information. This lack of data creates uncertainty in assessing current conditions and potential risks. Management efforts focus on monitoring, bore setback regulations, and best practices for chemical and waste management to protect water quality and ecological values. |  |  | AGE assessment (NSW DPIE, 2019a) (NSW DPIE, 2019b)
| Key findings from State-based risk assessment (and risk mitigation measures in place) | Productive Base | Qualitative risk assessment process applied. Risk to structural integrity of the groundwater system [R1]: > Inherent Risk: Low (Low consequence; Low likelihood) with high data confidence. Risk of local drawdown reducing groundwater access by consumptive users [R3]: > Inherent Risk: Low (Low consequence; Low likelihood) with high data confidence. Risk of increases in irrigation efficiency and improved water delivery, reducing recharge [R7]: > Inherent Risk: Medium (Moderate consequence; Moderate likelihood) with high to low data confidence. > Residual Risk: N/A - not applicable as they do not require a tolerable status • Assessed risks that pertain to groundwater extraction, reducing water availability include: • Risk of growth in Basic Landholder Rights reducing groundwater availability [R5]: > Inherent Risk: Medium (Moderate consequence; Moderate likelihood) with Moderate confidence. > Residual Risk: Medium - tolerable • Risk of growth in Local Water Utilities reducing groundwater availability [R6]: > Inherent Risk: Low (Moderate consequence; Low likelihood) with High confidence. > Residual Risk: N/A - not applicable as they do not require a tolerable status • Risk of climate change reducing recharge and groundwater availability [R4]: > Inherent Risk: High (High consequence; High likelihood) with High confidence. > Residual Risk: High - tolerable (with monitoring + SDL) • Risk of growth in mining reducing groundwater availability [QL4]: > Inherent Risk: Low with Moderate data confidence. Existing controls are sufficient. |  |  | (NSW DPIE, 2018)
|  | Connectivity | Qualitative risk assessment process applied. Risk of groundwater extraction causing local drawdown, impacting instream ecological values [R10]: > Inherent Risk: Medium (High consequence; High likelihood) with High to Low data confidence. > Residual Risk: High - tolerable. Risk of climate change reducing recharge and groundwater availability, impacting instream ecological values [R14]: > Inherent Risk: High (High consequence; High likelihood) with High to Low data confidence. > Residual Risk: High - tolerable.
|  | GDEs | Qualitative risk assessment process applied. Risk of groundwater extraction causing local drawdown, impacting GDEs [R9]: > Inherent Risk: Low (Low consequence; Low likelihood) with High confidence. > Residual Risk: N/A Risk of growth in plantation forestry intercepting recharge impacting GDEs [R11] and impacting instream ecological values [R12]: > Risk outcome: Nil as there is no predicted growth in nearby plantation forestry areas. Risk of climate change reducing recharge and groundwater availability to GDEs [R13]: > Inherent Risk: Medium (Low consequence; High likelihood) with High to Low confidence. > Residual Risk: Medium - tolerable Risk of poor water quality to the environment, impacting GDES and instream ecological values [QL5]: Lack of likelihood and consequence data, therefore, the risk was qualitatively assessed. > Risk outcome: Low - qualitative, low data confidence. Risk of growth in basic landholder rights and local water utilities to the environment (GDEs and instream ecological values) [QL6]: > Risk outcome: nil – qualitative, as there is no pathway for environmental impact to occur. Risk of growth in mining intercepting recharge (GDEs and instream ecological values) [QL7]: > Risk outcome: Low based on the outcomes of the Bioregional Assessments Program, which found there is limited potential for further coal mine development and there is no previous or current coal seam gas extraction in the area.
|  | Water Quality | Qualitative risk assessment process applied. The risk of groundwater extraction inducing connection with poor quality groundwater [R2]: > Inherent Risk: Low (Low consequence; Low likelihood) with High to Medium confidence. > Residual Risk: N/A
Stage 2: Prioritisation of SDL Unit | E/SDL | 0.13821
| SDL/R | 3.075
| Sequence group | 2
Stage 3: Application of filters for condition assessment | Rulesets applied to obtain areas of assets for condition assessment | Area of extraction | Licenced points of extraction + 5km buffer
|  | Productive Base | Areas within 5 km of a licensed extraction.
|  | Connectivity | Areas within 5 km from a gauged river reach (Crosbie et al., 2023) that are within 5 km of licensed extraction.
|  | GDEs | Areas in unconfined or semi-confined aquifers + Areas within 5 km of licensed extraction sites and 5 km from a relevant potential GDE, excluding areas within a 5 km distance of monitoring bores where the groundwater level in the GDE is >15 metres depth in at least one of the measurements.
|  | Water Quality | Areas within 5 km of licensed extraction, excluding areas within a 5 km distance of monitoring bores where salinity exceeds 4,478 µS/cm (3,000 mg/L) at any time.
Stage 4: Analysis of resource condition indicators
| Describe RCIs (primary and supplementary) | Productive Base | Connectivity | GDEs | Water Quality
| RCI | Groundwater level |  |  | Groundwater salinity (EC)
| Long term deteriorating RCI definition | Declining trend in groundwater level between 1974 and 2024 (50 years of data). Mann-Kendall trend analysis, excluding bores with five or fewer level measurements |  |  | Increasing trend in groundwater salinity between 1974 and 2024 (50 years of data). Mann-Kendall trend analysis, excluding bores with three or fewer salinity measurements
| Short term deteriorating RCI definition | Declining trend in groundwater level between 2012 and 2024 (12 years of data). Mann-Kendall trend analysis, excluding bores with five or fewer level measurements |  |  | Increasing trend in groundwater salinity between 2012 and 2024 (12 years of data). Mann-Kendall trend analysis, excluding bores with three or fewer salinity measurements
| Area of asset (km2) | 450274865.5607 | 631542410.4097 | 449317631.4581 | 450274865.5607 |  |  | X | Y
| GS30 | [6 empty] | 0 | 0
| Area of RCI deteriorating (Long term) | 0 | 0 | 0 | 0 |  |  | 50 | 100
| Area of RCI deteriorating (Short term) | 0 | 0 | 0 | 0 |  |  | 100 | 0
| Area of RCI improving (Long term) | 139896783.7033 | 150607163.6989 | 139896783.7033 | 0 |  |  | 0 | 0
| Area of RCI improving (Short term) | 0 | 0 | 0 | 0
| Area of insufficient data or no data (Long term) | 310378081.8575 | 480935246.7108 | 309420847.7548 | 450274865.5607
| Area of insufficient data or no data (Short term) | 450274865.5607 | 631542410.4097 | 449317631.4581 | 450274865.5607
| %Area of RCI deteriorating (Long term) | 0% | 0% | 0% | 0%
| %Area of RCI deteriorating (Short term) | 0% | 0% | 0% | 0%
| %Area of RCI improving (Long term) | 31.07% | 23.85% | 31.14% | 0%
| %Area of RCI improving (Short term) | 0% | 0% | 0% | 0%
| %Area of insufficient data or no data (Long term) | 68.93% | 76.15% | 68.86% | 100%
| %Area of insufficient data or no data (Short term) | 100% | 100% | 100% | 100%
| Trend grouping | Insufficient data | Insufficient data | Insufficient data | Insufficient data
GIS-based SDL