## GS31_Mid_Murrumbidgee_Al
| SDL Resource Unit | Mid–Murrumbidgee Alluvium (GS31) |  |  |  | References | Reference No. | Reference code | Reference citation | Hyperlink
Stage 1: Update knowledge of groundwater flow system and threats to ESLT values | Climate | The Murrumbidgee Catchment has a highly diverse climate, reflecting its varied landscapes from the eastern alpine regions in Kosciuszko National Park to the rolling hills of the mid-catchment and the extensive semi-arid riverine plains of the lower catchment. Annual rainfall varies significantly, from over 1,700 mm in the Snowy Mountains to less than 350 mm on the western plains, with Wagga Wagga (Station no. 72150) receiving a long-term (1991-2020) average of 557 mm per year (NSW DPE, 2023b; BoM, 2025). Rainfall is slightly summer-dominant in the upper catchment, while the mid to lower catchment sees neutral to slightly winter-dominant rainfall patterns (NSW DPE, 2023b). Class A pan evaporation follows a strong east-west gradient, ranging from 1,300 mm annually at Bungendore to 1,890 mm at Balranald (BoM, 2006). Evaporation is highly seasonal, with Wagga Wagga experiencing a low of 38 mm per month in winter (June–July) and a peak of 305 mm in January (NSW DPE, 2023b). Across the catchment, evaporation exceeds rainfall year-round, with the largest deficit occurring in the hot summers. Rainfall at Wagga Wagga averages 38–50 mm per month over summer compared to 282–305 mm of evaporation (BoM, 2025; NSW DPE, 2023b). |  |  |  | (NSW DPE, 2023b) (BoM, 2006) (BoM, 2025) | 1 | (NSW DPE, 2023a) | NSW DPE, 2023a, Murrumbidgee Alluvium Water Resource Plan GW9 Water Resource Plan area, NSW Department of Planning and Environment. Available from https://www.mdba.gov.au/publications-and-data/publications/murrumbidgee-alluvium-water-resource-plan, accessed on 18 February 2025. | https://www.mdba.gov.au/sites/default/files/publications/murrumbidgee-alluvium-water-resource-plan.pdf
| Land use | Land use in the Murrumbidgee catchment is dominated by agriculture, with grazing covering 64% of the area, followed by dryland cropping, irrigated agriculture, and conservation land (NSW DPE, 2023b). Dryland cropping is most prevalent in the mid-Murrumbidgee region between Gundagai and Narrandera, while irrigated agriculture is concentrated downstream in the Lower Murrumbidgee area (GS28a+b). Forests, conservation areas and other native vegetation together make up 13% of land use in the catchment, with the largest protected areas located upstream of Burrinjuck and Blowering Dams (upstream of GS31), including Kosciuszko and Namadgi National Parks (NSW DPE, 2023b). Wagga Wagga, located within the eastern portion of GS31, is the largest inland city of New South Wales, with a population of 57,000 (ABS, 2021). |  |  |  | (NSW DPE, 2023b) (ABS, 2021) | 2 | (NSW DPE, 2023b) | NSW DPE, 2023b, Schedule A: Water Sharing Plan for the Murrumbidgee Alluvial Groundwater Sources 2020. Available from https://www.mdba.gov.au/publications-and-data/publications/murrumbidgee-alluvium-water-resource-plan, accessed 18 February 2025 | https://www.mdba.gov.au/sites/default/files/publications/schedule-a-water-sharing-plan-for-the-murrumbidgee-alluvial-groundwater-sources-2020.pdf
| Groundwater management | Murrumbidgee Alluvium Water Resource Plan (NSW DPE, 2023a). Water Sharing Plan for the Murrumbidgee Alluvial Groundwater Sources 2020 (NSW DPE, 2023b). GS31 corresponds to four groundwater sources. Trades are permitted within but not between Mid Murrumbidgee groundwater sources/management zones and other groundwater sources. • Gundagai Alluvial Groundwater Source (comprised of the Jugiong and Tarcutta Management Zones); • Kyeamba Alluvial Groundwater Source; • Wagga Wagga Alluvial Groundwater Source; and • Mid Murrumbidgee Zone 3 Alluvial Groundwater Source. Murrumbidgee Alluvium Water Quality Management Plan (NSW DPE, 2023d). |  |  |  | (NSW DPE, 2023a) (NSW DPE, 2023b) (NSW DPE, 2023d) | 3
| Hydrogeological system description | The Mid Murrumbidgee Alluvium consists of unconsolidated Cenozoic valley-fill sediments, transitioning from narrow deposits in the upper catchment to broader valley and floodplain deposits in the mid and lower catchment. The Cenozoic sediments overlie the fractured Palaeozoic bedrock (Lachlan Fold Belt). The water-bearing sands and gravels are divided into two main aquifer systems: the shallow unconfined aquifer extending to depths of approximately 40 m and the deeper semi-confined or confined aquifer extending to depths of approximately 90 m. The shallow aquifer is located within the Cowra Formation, while the deeper aquifer is part of the Lachlan Formation. Downstream from Wagga Wagga to Narrandera, these alluvial deposits deepen, reaching a maximum depth of 170 m, beyond which they are classified as part of the Murray Basin (this includes the Lower Murrumbidgee (GS28a+b) (NSW DPE, 2023b). Recharge to the Mid Murrumbidgee Alluvium occurs primarily through leakage from the Murrumbidgee River, its tributaries, and anabranches, as well as direct rainfall infiltration and irrigation activity. Some recharge may also occur from the discharge of underlying bedrock formations. In Wagga Wagga and areas further upstream, the shallowest aquifer is hydraulically connected with the river, allowing recharge from river flow where groundwater extraction is minimal (NSW DPE, 2023b). Groundwater in the deep aquifer system generally flows west, following the regional topography and alluvial gradient. In and slightly upstream of Wagga Wagga, an area of intensive extraction, local drawdowns influence flow patterns (NSW DPE, 2023b). Groundwater levels slightly upstream of Wagga Wagga, in the Wagga Wagga groundwater source, range from 10 m to 25 m below ground level (NSW DPE, 2023e). Groundwater levels are 2 m to 5 m below ground in the Gundagai and Kyeamba Alluvial and 2 m to 7 m below ground in the Mid Murrumbidgee Zone 3 Alluvial (NSW DPE, 2023f). The shallow Cowra Formation can yield up to 40 L/s, while the deeper Lachlan Formation can produce up to 150 L/s. The primary discharge mechanism in the system is groundwater extraction for irrigation, followed by baseflow contributions to the Murrumbidgee River (particularly upstream of Wagga Wagga) and throughflow toward the west (NSW DPE, 2023b). Groundwater is mostly fresh to slightly brackish and is generally suitable for irrigation and stock use (NSW DPE, 2023b). |  |  |  | (NSW DPE, 2023b) (NSW DPE, 2023e) | 4 | (NSW DPE, 2023c) | NSW DPE, 2023c, Schedule D: Murrumbidgee Alluvium Risk assessment, NSW Department of Planning and Environment. Available from https://www.mdba.gov.au/publications-and-data/publications/murrumbidgee-alluvium-water-resource-plan, accessed 18 February 2025 | https://www.mdba.gov.au/sites/default/files/publications/schedule-d-murrumbidgee-alluvium-risk-assessment.pdf
| Groundwater system type | Unconsolidated valley-fill - unconfined to confined alluvial aquifers |  |  |  |  | 5 | (NSW DPE, 2023d) | NSW DPE, 2023d, Schedule F: Murrumbidgee Alluvium Water Quality Management Plan, NSW Department of Planning and Environment. Available from https://www.mdba.gov.au/publications-and-data/publications/murrumbidgee-alluvium-water-resource-plan, accessed 18 February 2025 | https://www.mdba.gov.au/sites/default/files/publications/schedule-f-murrumbidgee-alluvium-water-quality-management-plan.pdf
| Surface water description | The Mid Murrumbidgee Alluvium begins downstream of Burrinjuck Dam, which regulates the flows of the Murrumbidgee River. The Murrumbidgee River flows southwest through GS31 to Gundagai, then west to Wagga Wagga through an alluvial valley before it enters the riverine plains near Narrandera (NSW DPE, 2023b). The Murrumbidgee River reaches its maximum capacity at Wagga Wagga, with a mean daily flow of 10,326 ML, before losing flow to anabranches, effluent channels, irrigation offtakes, and underlying alluvial sediments. The Tumut River, its largest tributary, originates in the Snowy Mountains and joins the Murrumbidgee near Gundagai. Blowering Dam regulates the flow of the Tumut River, and it receives additional inflows from outside of its catchment from the Snowy Mountains Scheme (NSW DPE, 2023b). Upstream of GS31, the Murrumbidgee River is characterised as never losing to groundwater (Crosbie et al., 2023). As the river moves through GS31, it becomes a mostly to always losing river, contributing to the recharge of the alluvial aquifer (Crosbie et. al., 2023). The Tumut River transitions between sometimes and mostly losing as it flows north through GS31 towards the Murrumbidgee (Crosbie et al., 2023). |  |  |  | (NSW DPE, 2023b) (Crosbie et. al., 2023) | 6 | (BoM, 2006) | BoM, 2006, Average pan evaporation Annual, Bureau of Meteorology. Available from http://www.bom.gov.au/jsp/ncc/climate_averages/evaporation/index.jsp, accessed on 22 January 2025. | http://www.bom.gov.au/jsp/ncc/climate_averages/evaporation/index.jsp
| SDL (GL/year) | 53.5 |  |  |  | (MDBA, 2012) | 7 | (BoM, 2025) | BoM, 2025, Monthly climate statistics - WAGGA WAGGA AMO, Australian Government. Available from http://www.bom.gov.au/climate/data/, accessed 19 February 2025. | http://www.bom.gov.au/jsp/ncc/cdio/cvg/av?p_stn_num=072150&p_prim_element_index=0&p_comp_element_index=0&redraw=null&p_display_type=statistics_summary&normals_years=1991-2020&tablesizebutt=normal
| SDL unit area (km²) | 1491.844 |  |  |  | Based on groundwater SDL Resource Units maps. Available from https://data.gov.au/dataset/ds-dga-66e3efa7-fb5c-4bd7-9478-74adb6277955/details, accessed on 17 January 2025 | 8 | (MDBA, 2012) | MDBA, 2012, Basin Plan 2012 (Cth), Murray-Darling Basin Authority, Australian Government. Schedule 4. Available from https://www.legislation.gov.au/F2012L02240/latest/text, accessed 31 January 2025 | https://www.legislation.gov.au/F2012L02240/latest/text
| Recharge | Recharge (SY1) = 73.2 (GL/year) (MDBA, 2020b); Recharge Stage 2 estimate = 73.2 (GL/year) (Lee et al, 2024); Recharge diffuse only (SY2) = 23.3 (GL/year) (Crosbie et al 2025). |  |  |  | (MDBA, 2020b) (Lee et al, 2024) (Crosbie et al 2025) | 9 | (MDBA, 2020) | MDBA, 2020, Transition Period Water Take Report 2018–19, Murray‒Darling Basin Authority, Canberra, C BY 4.0. Available from www.mdba.gov.au/sites/default/files/publications/transition-period-water-take-report-2018-19-full-report0.pdf, accessed on 17 January 2025 | www.mdba.gov.au/sites/default/files/publications/transition-period-water-take-report-2018-19-full-report0.pdf
| Extraction (Av. 2012/13-2022/23) (GL/year) | 35.98 |  |  |  | (MDBA, 2020) (MDBA, 2021) (MDBA, 2024) | 10 | (MDBA, 2021) | MDBA, 2021, Murray–Darling Basin sustainable diversion limit compliance outcomes 2019–20, Murray‒Darling Basin Authority Canberra, 2021. CC BY 4.0. Available from www.mdba.gov.au/sites/default/files/publications/murray-darling-basin-sustainable-diversion-limit-compliance-outcomes-2019-20-report.pdf, accessed on 17 January 2025. | www.mdba.gov.au/sites/default/files/publications/murray-darling-basin-sustainable-diversion-limit-compliance-outcomes-2019-20-report.pdf
| Extraction trend (Av. 2012/13-2022/23) | A decreasing trend in extraction has been observed since 2018/19, when a maximum extraction of 56 GL/year was metered. Prior to that year, extraction has been consistently below or around 40 GL/year. |  |  |  |  | 11 | (MDBA, 2024) | MDBA, 2024, 2022–23 Sustainable Diversion Limit Accounts, Murray‒Darling Basin Authority, Canberra. CC BY 4.0. Available from www.mdba.gov.au/sites/default/files/publications/2022-23-sdl-accounts-registers-of-take_1.pdf, accessed on 17 January 2025. | www.mdba.gov.au/sites/default/files/publications/2022-23-sdl-accounts-registers-of-take_1.pdf
| Location / density of extraction | Extraction is greatest near the towns of Wagga Wagga and Forest Hill, in the Wagga Wagga Alluvial Source. Extraction points are scattered through the Mid-Murrumbidgee Zone 3 Alluvial Groundwater Source. Less extraction occurs in the Kyeamba and Gundagai groundwater sources (NSW DPE, 2023e). |  |  |  | (NSW DPE, 2023e) | 12 | (CSIRO and SKM 2010a) | CSIRO and SKM 2010a, Sustainable Extraction Limits Derived from the Recharge Risk Assessment Method - New South Wales, Part 1, 2 and 3, CSIRO Canberra.
| Description of ESLT values and potential threats | Productive Base | The storage volume of GS31 is estimated to be 8,148 GL/yr with a high storage-to-recharge ratio of 108 (CSIRO and SKM 2010a). Groundwater levels in the Mid Murrumbidgee Alluvium declined from the late 1990s to the end of the ‘millennium drought’ in 2010. The Wagga Wagga site (GW025393) experienced an earlier decline starting in 1976, largely due to groundwater extraction for town supply, while the Tarcutta Creek site in the Gundagai groundwater source (GW030385) showed a less pronounced decline. Some recovery occurred between 2010 and 2012 following post-drought rainfall, flooding, and reduced water demand, but groundwater levels have not returned to pre-development conditions (NSW DPE, 2023b). |  |  | (CSIRO and SKM 2010a) | 13 | (ABS, 2021) | ABS, 2021, Wagga Wagga 2021 Census All persons QuickStats, available from https://www.abs.gov.au/census/find-census-data/quickstats/2021/1035, accessed 18 January 2025 | https://www.abs.gov.au/census/find-census-data/quickstats/2021/1035
|  | Connectivity | The Mid Murrumbidgee Alluvium is hydraulically connected to the regulated Murrumbidgee River and its tributaries, with stronger connectivity in certain areas. The alluvium upstream of the Tarcutta Creek junction to Jugiong is highly connected to the Murrumbidgee River. At the same time, the alluvium along the Tumut River downstream of Blowering Dam is also considered highly connected (NSW DPE, 2023e). The Lachlan Fold Belt, which underlies the Cenozoic alluvial aquifers, has a significantly lower permeability but is not considered hydraulically disconnected, as discharge from the underlying bedrock may provide some recharge to the alluvial aquifer system (NSW DPE, 2023b). Due to its narrow and shallow nature, the Mid Murrumbidgee Alluvium can shift between losing and gaining conditions, depending on geology, topography, river flow, and local conditions. In 2008 CSIRO interpreted that the Murrumbidgee River functions as a gaining stream upstream of Wagga Wagga, a losing stream at Wagga Wagga, and a gaining stream near Narrandera (CSIRO, 2008). In 2023, the groundwater and surface water interactions were reassessed (Crosbie et al., 2023). Upstream of Wagga Wagga to Jugiong, the Murrumbidgee River was characterised as a mostly losing stream. Downstream of Wagga Wagga to Narrandera, the river was classified as mostly / always losing, with a significant increase in losing conditions identified (Crosbie et al., 2023). Historically, the river at Wagga Wagga was gaining before groundwater development, but increased groundwater extraction since the mid-1970s has expanded the losing reach downstream. Groundwater level declines have occurred in the deep aquifers from which most pumping occurs and from shallow aquifers, indicating a significant degree of vertical connectivity between aquifers (NSW DPE, 2023b). |  |  | (NSW DPE, 2023b) (CSIRO, 2008) (Crosbie et al., 2023) | 14 | (NSW DPE, 2023f) | NSW DPE, 2023f, Groundwater Annual Report 2023 - Mid Murrumbidgee Alluvial groundwater sources, NSW Department of Planning and Environment. Available from https://publications.water.nsw.gov.au/watergroupjspui/handle/100/145, accessed 18 February 2025. | https://publications.water.nsw.gov.au/watergroupjspui/bitstream/100/145/1/Groundwater_Annual_Report_2023_-_Mid_Murrumbidgee_Alluvial_groundwater_source.pdf
|  | GDEs | Possible riverine GDEs are mapped as occurring from Gundagai to Narrandera. GDE ecological values in the Murrumbidgee alluvium are classified as very high, high and medium. The Murrumbidgee Alluvium supports vegetation GDE communities dominated by River Red Gum woodland wetlands, River Red Gum-Lignum wetlands, freshwater wetlands, and River Red Gum-Black Box woodlands. These ecosystems contain numerous threatened species, endangered ecological communities, and extensive riparian corridors, providing critical habitat for nesting species and contributing to the functioning of instream ecosystems (NSW DPE, 2023b). |  |  | (NSW DPE, 2023b) | 15 | (CSIRO, 2008) | CSIRO 2008. Water availability in the Murrumbidgee. A report to the Australian Government from the CSIRO Murray-Darling Basin Sustainable Yields Project. CSIRO, Commonwealth of Australia.
|  | Water Quality | In the Mid Murrumbidgee Alluvium, groundwater salinity levels from monitoring bores during construction ranged from 150 μS/cm near the rivers to about 950 μS/cm in the deep aquifer. Some areas, particularly in the west near Narrandera, recorded salinity over 1,500 μS/cm. The shallow aquifer's salinity is variable, generally below 1,660 μS/cm and fresher near the Murrumbidgee River (NSW DPE, 2023b). |  |  | (NSW DPE, 2023b) | 16 | (Crosbie et. al., 2023) | Crosbie R, Wang B, Kim S, Mateo C, and J Vaze 2023 Changes in the surface water – Groundwater interactions of the Murray-Darling basin (Australia) over the past half a century. Journal of Hydrology, 622, doi:10.1016/j.jhydrol.2023.129683
| Influence of climate (historical and future projections) on ESLT values | Productive Base | Potential recharge reductions resulting from decreased floodplain and in-stream recharge, increased groundwater salinity, and higher irrigation demand threaten water availability. More frequent droughts could lead to further declines in groundwater storage. Regarding future climate projections (2060), diffuse recharge is expected to increase in GS31, on average between 11 % and 19 % relative to 1990 (Crosbie et al., 2023). |  |  |  | 17 | (Crosbie et al 2025) | Crosbie R, Doble R, Fu G, Campos Teixeira P, Pickett T, Devanand A, Ticehurst C, Gibbs M, Gunner W, Gonzalez D, Post D. "Groundwater recharge modelling of the Murray-Darling Basin under historical and future climate conditions". MDB Sustainable Yields 2, Module 3a. CSIRO Report, 2025.
|  | Connectivity | A historical assessment of river connectivity by Crosbie et al. (2023) suggests that GS31 has been classified as a losing disconnected system (SDL-scale) in recent years (2000-2019) compared to a baseline period between 1990-2000. However, at individual reaches, Crosbie et al. (2023) identify upstream creeks and tributaries to the Murrumbidgee River as losing to different degrees (always, mostly, and never losing). The upper catchment of the GS31 is characterised by either no data or never losing conditions for the Murrumbidgee River. For recharge derived from floodplain inundation, GS31 is expected to observe a substantial decrease between -42 % and -28 % compared to present conditions. Crosbie et al. (2023) also assessed the in-stream recharge derived from losses from the river system (Murrumbidgee River and tributaries). These losses will decrease due to climate change by -14 % and -9 % compared to present in-stream recharge conditions. |  |  |  |  | (Lee et al, 2024) | Lee, S., Irvine, D. J., Duvert, C., Rau, G. C., and Cartwright, I.: A high-resolution map of diffuse groundwater recharge rates for Australia, Hydrol. Earth Syst. Sci., 28, 1771–1790, https://doi.org/10.5194/hess-28-1771-2024, 2024. | https://hess.copernicus.org/articles/28/1771/2024/
|  | GDEs | With substantial reductions in floodplain and in-stream recharge, the high-priority terrestrial GDEs associated with the riverine floodplain might be impacted by future climate projections. These terrestrial GDEs are mostly concentrated along the main Murrumbidgee River and, to a lesser extent, along its tributaries.
|  | Water Quality | A reduction in the floodplain and in-stream recharge might impact the aquifer's capacity to flush salts, and thus, it might be possible for salinity to start slowly increasing if the recharge of fresher water decreases over time.
| Data availability / uncertainty with respect to ESLT values and threats | Productive Base | High data availability: There is widespread water level monitoring over long period (records back to 1968), particularly downstream of the Kyeamba groundwater source. WaterNSW monitors groundwater level at 204 monitoring bores across 95 sites and telemetry is installed at two monitoring sites. Groundwater monitoring in the Gundagai groundwater source is sparse (only one monitoring bore), though extraction in this reach is low compared to downstream. Water level trends and extraction volumes are reported in the annual groundwater report. |  |  | AGE assessment of data availability
|  | Connectivity | High data availability: There is widespread flow gauging and water level monitoring over long period (records back to 1968), particularly downstream of the Kyeamba groundwater source. Data is more sparse in the upper reaches. |  |  | AGE assessment of data availability
|  | GDEs | Moderate data availability: Potential GDEs and their associated High Ecological Value Aquatic Ecosystem (HEVAE) levels are mapped with some ground truthing. |  |  | AGE assessment of data availability
|  | Water Quality | Moderate data availability. Salinity trends could be estimated. Rojas et al. (2023) documented 142 observation bores with at least one historical salinity reading to perform spatial interpolation. Results from Rojas et al. (2023) are consistent with the salinity values and regions of increased salinity described by MDBA (2020). |  |  | AGE assessment of data availability
| Existing condition assessments and findings | Productive Base | The main groundwater extraction concentrates in the main aquifer of the Murrumbidgee River valley around Wagga Wagga for town water supply and Collingullie, and as such consistent monitoring data are available, except for the headwater tributaries to the Murrumbidgee River (e.g., upstream Gundagai). |  |  | AGE assessment
|  | Connectivity | Connectivity conditions have shifted from gaining conditions (MDBA, 2020) upstream of Wagga Wagga and upstream of Narrandera to mostly or always losing along the whole reach of the Murrumbidgee River. In some reaches, a significant increase in the proportion of losing conditions for the 1990-2000 period has been observed (Crsobie et al., 2023). |  |  | AGE assessment
|  | GDEs | GDEs present in GS31 are mostly terrestrial GDEs with high connectivity to the Murrumbidgee riverine floodplain. These GDEs represent ecological assets of high value within the SDL. |  |  | AGE assessment
|  | Water Quality | Substantial reduction in floodplain recharge and in-stream recharge under future climate conditions might pose a significant threat due to salinisation risk for GS31. Zones with higher salinity already exist in GS31 proximal to Narrandera. |  |  | AGE assessment
| Key findings from State-based risk assessment (and risk mitigation measures in place) | Productive Base | Qualitative risk assessment process applied. Where each of the 4 groundwater sources of GS31 were independently assessed, the range of risk outcomes are presented. Sources with the highest risk are displayed in [square brackets], using this key: Kyeamba [K], Gundagai [G], Wagga Wagga [W], Mid-Murrumbidgee Zone 3 [3]. Risk to structural integrity of the groundwater system [R1]: > Inherent Risk: Low to Medium [W,3] (L-H consequence; L likelihood) with H/L data confidence. > Residual Risk: N/A to Medium - tolerable (with limits on location and rate of extraction + SDL + temporary access restrictions + trade limits) Risk of local drawdown reducing groundwater access by consumptive users [R3]: > Inherent Risk: Low to High [W,3] (L-H consequence; L-H likelihood) with H/H data confidence. > Residual Risk: N/A to High - tolerable (with monitoring + SDL + provision for temporary access restrictions + trade limits) Risk of sediment compaction impacting surface water users [QL1]: • The risk outcomes for the Murrumbidgee (SS15), Murray (SS14) and Lachlan (SS16) surface water units were qualitatively assessed to be Low, with low data confidence. * Mitigation measures include SDL + provision for temporary access restrictions + trade limits. • Assessed risks that pertain to groundwater extraction reducing water availability include: • Risk of climate change reducing recharge and groundwater availability [R4]: > Inherent Risk: Low to Medium [G,W,3] (M-H consequence; L likelihood) with H/L confidence. > Residual Risk: N/A to Medium - tolerable (with monitoring + SDL) • Risk of growth in Basic Landholder Rights reducing groundwater availability [R5]: > Inherent Risk: Medium to High [G,W,3] (M-H consequence; M likelihood) with H/M confidence. > Residual Risk: Medium to High - tolerable (with provisions for SDL + temporary access restrictions + trade limits) • Risk of growth in Local Water Utilities reducing groundwater availability [R6]: > Inherent Risk: Low to Medium [G,W,3] (M-H consequence; L likelihood) with H/H confidence. > Residual Risk: N/A to Medium - tolerable (with provisions for SDL + temporary access restrictions + trade limits) • Risk of growth in mining reducing groundwater availability [QL4]: > Inherent Risk: Low with M data confidence. * Mitigation measures in place: monitor groundwater resources and GDEs + SDL + temporary access restrictions + trade limits Risk of increases in irrigation efficiency and improved water delivery reducing recharge [R7]: > Inherent Risk: Low to Medium [G,W,3] (M-H consequence; L likelihood) with H/L data confidence. > Residual Risk: N/A to Medium - tolerable (with SDL and water level monitoring). Risk of growth in plantation forestry intercepting recharge [R8]: > Inherent Risk: Low to Medium [G,W,3] (M-H consequence; L likelihood) with H/L data confidence. > Residual Risk: N/A to Medium - tolerable (with SDL + monitoring + development of NSW Commercial Plantations Policy) |  |  | (NSW DPE, 2023c)
|  | Connectivity | A qualitative risk assessment process was applied. Each of the 4 groundwater sources of GS31 was independently assessed, and the range of risk outcomes is presented. Sources with the highest risk are displayed in [square brackets], using this key: Kyeamba [K], Gundagai [G], Wagga Wagga [W], and Mid-Murrumbidgee Zone 3 [3]. Risk of groundwater extraction impacting water users in adjacent groundwater systems [QL2]: Due to the lack of likelihood data, the risk was qualitatively assessed based on a groundwater specialist expert's opinion (Department of Planning and Environment - Water). As such, the risk outcomes have low data confidence according to Table 2-5 criteria. > Risk outcomes: Low for GS25, GS27ab, GS9bc; Nil - QAL for GS19, GS20, GS38 and GS50 > Justification: "The potential for pumping-induced structural changes in the Western Porous Rock (GS50) and Lower Lachlan Alluvium (GS25) is considered to be nil as extraction within the Lower Murrumbidgee Alluvium corresponds to low salinity areas, and there is no anticipated driver to initiate extraction in the high salinity areas along the boundaries with these resource units. The potential for pumping-induced structural changes in the adjacent Wimmera-Mallee (GS9bc) and Lower Murray Alluviums (GS27ab) is low. The Oaklands Basin (GS38), Kanmantoo Fold Belt MDB (GS19) and Lachlan Fold Belt MDB (GS20) that are adjacent to and/or underlie the Murrumbidgee Alluvium are consolidated rock masses not compressible from changes in hydraulic pressure. Therefore, there would be nil risk to the structural integrity of these resource units due to pumping within the Murrumbidgee Alluvium." Risk of groundwater extraction causing local drawdown, impacting instream ecological values [R10]: > Inherent Risk: Low to High [G-Jugiong,3] (L-H consequence; L-H likelihood) with H/H data confidence. > Residual Risk: N/A to High - tolerable (with limits on location and rate of extraction + SDL + temporary access restrictions + trade limits). Risk of growth in plantation forestry intercepting recharge impacting instream ecological values [R12]: > Inherent Risk: Low to Medium [G-Jugiong] (L-H consequence; L likelihood) with H/L data confidence. > Residual Risk: Medium - tolerable (with SDL + limits on extraction volumes, rates and locations + monitor GDEs and groundwater resources). Risk of climate change reducing recharge and groundwater availability, impacting instream ecological values [R14]: > Inherent Risk: Low to Medium [G-Jugiong] (L-H consequence; L likelihood) with H/L data confidence. * Mitigation measures in place: SDL + monitoring + temporary access restrictions + trade limits.
|  | GDEs | A qualitative risk assessment process was applied. Each of the 4 groundwater sources of GS31 was independently assessed, and the range of risk outcomes is presented. Sources with the highest risk are displayed in [square brackets], using this key: Kyeamba [K], Gundagai [G], Wagga Wagga [W], and Mid-Murrumbidgee Zone 3 [3]. Risk of groundwater extraction causing local drawdown, impacting GDEs [R9]: > Inherent Risk: Low to High [3] (L-M consequence; L-H likelihood) with H/H confidence. > Residual Risk: N/A to High - tolerable (with provision for setback distances for new bores from high-priority GDEs and rivers + limits on rate of extraction + SDL + temporary access restrictions + trade limits). Risk of climate change reducing recharge and groundwater availability to GDEs [R13]: > Inherent Risk: Low (L-M consequence; L likelihood) with H/L confidence. * Mitigation measures in place: SDL + monitoring + temporary access restrictions + trade limits. Risk of poor water quality to the environment, impacting GDEs and instream ecological values [QL5]: > Risk outcome: Nil to Low - QAL, low data confidence. (Lack of likelihood and consequence data, therefore the risk was qualitatively assessed) Risk of growth in plantation forestry intercepting recharge impacting GDEs [R11]: > Inherent Risk: Low (L-M consequence; L likelihood) with H/L data confidence. * Strategies to address risk: limit extraction volumes, rates and locations + monitor GDEs and groundwater resources Risk of growth in basic landholder rights and local water utilities to the environment (GDEs and instream ecological values) [QL6]: > Risk outcome: Nil – QAL, as there is no pathway for environmental impact to occur Risk of growth in mining intercepting recharge (GDEs and instream ecological values) [QL7]: > Risk outcome: Low with M data confidence. Based on the outcomes of the Bioregional Assessments Program. * Current risks from licenced take associated with mining activities are incorporated into all risks associated with groundwater take.
|  | Water Quality | A qualitative risk assessment process was applied. Each of the 4 groundwater sources of GS31 was independently assessed, and the range of risk outcomes is presented. Sources with the highest risk are displayed in [square brackets], using this key: Kyeamba [K], Gundagai [G], Wagga Wagga [W], and Mid-Murrumbidgee Zone 3 [3]. The risk of groundwater extraction inducing connection with poor quality groundwater [R2]: > Inherent Risk: Low to Medium [W,3] (L-H consequence; L likelihood) with H/M confidence. > Residual Risk: N/A to Medium - tolerable (with SDL + limits on location and rate of extraction + temporary access restrictions + trade limits + environmental monitoring programs).
Stage 2: Prioritisation of SDL Unit | E/SDL | 0.67251
| SDL/R | 0.73087
| Sequence group | 1
Stage 3: Application of filters for condition assessment | Rulesets applied to obtain areas of assets for condition assessment | Area of extraction | Licenced points of extraction + 5km buffer
|  | Productive Base | Areas within 5 km of a licensed extraction.
|  | Connectivity | Areas within 5 km from a gauged river reach (Crosbie et al., 2023) that are within 5 km of licensed extraction.
|  | GDEs | Areas in unconfined or semi-confined aquifers + Areas within 5 km of licensed extraction sites and 5 km from a relevant potential GDE, excluding areas within a 5 km distance of monitoring bores where the groundwater level in the GDE is >15 metres depth in at least one of the measurements.
|  | Water Quality | Areas within 5 km of licensed extraction, excluding areas within a 5 km distance of monitoring bores where salinity exceeds 4,478 µS/cm (3,000 mg/L) at any time.
Stage 4: Analysis of resource condition indicators
| Describe RCIs (primary and supplementary) | Productive Base | Connectivity | GDEs | Water Quality
| RCI | Groundwater level |  |  | Groundwater salinity (EC)
| Long term deteriorating RCI definition | Declining trend in groundwater level between 1974 and 2024 (50 years of data). Mann-Kendall trend analysis, excluding bores with five or fewer level measurements |  |  | Increasing trend in groundwater salinity between 1974 and 2024 (50 years of data). Mann-Kendall trend analysis, excluding bores with three or fewer salinity measurements
| Short term deteriorating RCI definition | Declining trend in groundwater level between 2012 and 2024 (12 years of data). Mann-Kendall trend analysis, excluding bores with five or fewer level measurements |  |  | Increasing trend in groundwater salinity between 2012 and 2024 (12 years of data). Mann-Kendall trend analysis, excluding bores with three or fewer salinity measurements
| Area of asset (km2) | 3372739775.312 | 3621000944.3256 | 3277742401.7479 | 3307144109.8192 |  |  | X | Y
| GS31 | [6 empty] | 0 | 0
| Area of RCI deteriorating (Long term) | 1383036658.2094 | 1314235218.4551 | 1330195741.2105 | 87729682.6234 |  |  | 50 | 100
| Area of RCI deteriorating (Short term) | 845190673.0331 | 752237837.347 | 766217004.0531 | 0 |  |  | 100 | 0
| Area of RCI improving (Long term) | 603993193.4337 | 552690892.0511 | 583978055.3499 | 824686081.1242 |  |  | 0 | 0
| Area of RCI improving (Short term) | 962793717.582 | 949725240.618 | 971913359.4583 | 904307953.9572
| Area of insufficient data or no data (Long term) | 1385709923.6689 | 1754074833.8194 | 1363568605.1875 | 2394728346.0717
| Area of insufficient data or no data (Short term) | 1564755384.6969 | 1919037866.3606 | 1539612038.2366 | 2402836155.862
| %Area of RCI deteriorating (Long term) | 41.01% | 36.29% | 40.58% | 2.653%
| %Area of RCI deteriorating (Short term) | 25.06% | 20.77% | 23.38% | 0%
| %Area of RCI improving (Long term) | 17.91% | 15.26% | 17.82% | 24.94%
| %Area of RCI improving (Short term) | 28.55% | 26.23% | 29.65% | 27.34%
| %Area of insufficient data or no data (Long term) | 41.09% | 48.44% | 41.6% | 72.41%
| %Area of insufficient data or no data (Short term) | 46.39% | 53% | 46.97% | 72.66%
| Trend grouping | Variable trends | Insufficient data | Variable trends | Insufficient data