## Sheet1
Parameter | Unit | Long-term (1974 to 2024) | Short-term (2012 to 2024) | SDL resource unit data
SDL volume | GL/y | - | - | 53.50
SDL resource unit area | km² | - | - | 1,492
Average annual take (2013 to 2023) | GL/y | - | - | 35.98
Number of groundwater entitlement bores | - | - | - | 292
SDL resource unit storage estimate* | GL | - | - | 16,532
Recharge estimate (SY1) | GL/y | - | - | 73.20
Recharge estimate (Stage 2) | GL/y | - | - | 73.20
Diffuse recharge estimate (SY2 - WAVES) | GL/y | - | - | 23.30
Extraction/SDL (E/SDL) (Stage 2 result) | - | - | - | 0.67
SDL/Recharge (SDL/R) (Stage 2 result) | - | - | - | 0.73
SDL/Recharge (SDL/R) (SY2 or modelled recharge) | - | - | - | 0.73
Storage/Stage 2 Recharge (S/R) | - | - | - | 226
Storage/SY2 or modelled Recharge (S/R) | - | - | - | 226
Number of bores in the SDL unit | - | 1,510 | 1,510 | -
Number of bores for water level trend analysis | - | 119 | 89 | -
Number of bores for water level trend with sufficient data | - | 117 | 87 | -
Number of bores with decreasing water level trend | - | 94 | 44 | -
Number of bores with increasing water level trend | - | 1 | 0 | -
Number of bores with no statistically significant water level trend | - | 22 | 43 | -
Mean water level trend magnitude | m/y | 0.20 | -0.06 | -
Minimum water level trend magnitude | m/y | -0.40 | -1.03 | -
5%ile water level trend magnitude | m/y | -0.26 | -0.30 | -
10%ile water level trend magnitude | m/y | -0.23 | -0.16 | -
50%ile water level trend magnitude | m/y | -0.07 | -0.03 | -
90%ile water level trend magnitude | m/y | 0.04 | 0.07 | -
95%ile water level trend magnitude | m/y | 0.20 | 0.08 | -
Maximum water level trend magnitude | m/y | 12.17 | 0.29 | -
Number of bores for salinity trend analysis | - | 145 | 34 | -
Number of bores for salinity trend with sufficient data | - | 33 | 32 | -
Number of bores with decreasing salinity trend | - | 2 | 0 | -
Number of bores with increasing salinity trend | - | 2 | 0 | -
Number of bores with no statistically significant salinity trend | - | 29 | 32 | -
Mean salinity trend magnitude | μS/cm/y | -315 | -20 | -
Minimum salinity trend magnitude | μS/cm/y | -6,114 | -167 | -
5%ile salinity trend magnitude | μS/cm/y | -1,742 | -113 | -
10%ile salinity trend magnitude | μS/cm/y | -73 | -80 | -
50%ile salinity trend magnitude | μS/cm/y | -3 | -7 | -
90%ile salinity trend magnitude | μS/cm/y | 30 | 19 | -
95%ile salinity trend magnitude | μS/cm/y | 46 | 30 | -
Maximum salinity trend magnitude | μS/cm/y | 91 | 70 | -
Footnote:
*Groundwater resource storage estimate source: WERP (RQ8b)