## Sheet1
Parameter | Unit | Long-term (1974 to 2024) | Short-term (2012 to 2024) | SDL resource unit data
SDL volume | GL/y | - | - | 8.40
SDL resource unit area | km² | - | - | 396
Average annual take (2013 to 2023) | GL/y | - | - | 5.18
Number of groundwater entitlement bores | - | - | - | 64
SDL resource unit storage estimate* | GL | - | - | 3,745
Recharge estimate (SY1) | GL/y | - | - | 19.00
Recharge estimate (Stage 2) | GL/y | - | - | 4.37
Diffuse recharge estimate (SY2 - WAVES) | GL/y | - | - | 5.86
Extraction/SDL (E/SDL) (Stage 2 result) | - | - | - | 0.62
SDL/Recharge (SDL/R) (Stage 2 result) | - | - | - | 1.92
SDL/Recharge (SDL/R) (SY2 or modelled recharge) | - | - | - | 1.43
Storage/Stage 2 Recharge (S/R) | - | - | - | 857
Storage/SY2 or modelled Recharge (S/R) | - | - | - | 640
Number of bores in the SDL unit | - | 298 | 298 | -
Number of bores for water level trend analysis | - | 31 | 26 | -
Number of bores for water level trend with sufficient data | - | 28 | 25 | -
Number of bores with decreasing water level trend | - | 7 | 3 | -
Number of bores with increasing water level trend | - | 7 | 1 | -
Number of bores with no statistically significant water level trend | - | 14 | 21 | -
Mean water level trend magnitude | m/y | -0.02 | -0.07 | -
Minimum water level trend magnitude | m/y | -0.73 | -1.16 | -
5%ile water level trend magnitude | m/y | -0.15 | -0.27 | -
10%ile water level trend magnitude | m/y | -0.08 | -0.24 | -
50%ile water level trend magnitude | m/y | -0.01 | -0.02 | -
90%ile water level trend magnitude | m/y | 0.08 | 0.09 | -
95%ile water level trend magnitude | m/y | 0.09 | 0.10 | -
Maximum water level trend magnitude | m/y | 0.13 | 0.14 | -
Number of bores for salinity trend analysis | - | 15 | N/A | -
Number of bores for salinity trend with sufficient data | - | 0 | N/A | -
Number of bores with decreasing salinity trend | - | 0 | N/A | -
Number of bores with increasing salinity trend | - | 0 | N/A | -
Number of bores with no statistically significant salinity trend | - | 0 | N/A | -
Mean salinity trend magnitude | μS/cm/y | N/A | N/A | -
Minimum salinity trend magnitude | μS/cm/y | N/A | N/A | -
5%ile salinity trend magnitude | μS/cm/y | N/A | N/A | -
10%ile salinity trend magnitude | μS/cm/y | N/A | N/A | -
50%ile salinity trend magnitude | μS/cm/y | N/A | N/A | -
90%ile salinity trend magnitude | μS/cm/y | N/A | N/A | -
95%ile salinity trend magnitude | μS/cm/y | N/A | N/A | -
Maximum salinity trend magnitude | μS/cm/y | N/A | N/A | -
Footnote:
*Groundwater resource storage estimate source: WERP (RQ8b)