## GS33_NSW Border Rivers Tributar
GS33 | SDL Resource Unit | NSW Border Rivers Tributary Alluvium (GS33) |  |  |  | References |  | Reference list
Stage 1: Update knowledge of groundwater flow system and threats to ESLT values | Climate | The NSW Border Rivers catchment experiences a temperate to sub-tropical climate, transitioning from east to west. Goondiwindi, located in the western part of the catchment and just north of GS33, receives an average annual rainfall of 621 mm. Rainfall is generally summer-dominant, with the heaviest falls occurring between October and March. At Goondiwindi, summer rainfall typically ranges from 45 to 95 mm per month. Pan evaporation follows an east–west gradient, ranging from approximately 1,600 mm in the east to over 1,800 mm in the west. It also exhibits significant seasonal variation, reaching up to 290 mm per month in summer. This far exceeds the average monthly rainfall, which peaks below 100 mm during the same period (NSW DPE, 2019) |  |  |  | (NSW DPIE, 2019a) |  | (Crosbie et al 2025) | Crosbie R, Doble R, Fu G, Campos Teixeira P, Pickett T, Devanand A, Ticehurst C, Gibbs M, Gunner W, Gonzalez D, Post D. "Groundwater recharge modelling of the Murray-Darling Basin under historical and future climate conditions". MDB Sustainable Yields 2, Module 3a. CSIRO Report, 2025.
| Land use | Agriculture is the predominant land use in the NSW Border Rivers catchment, with approximately 67% of the area used for grazing and 18% for dryland cropping. Limited irrigation and horticultural activities are present along waterways. |  |  |  | (NSW DPIE, 2019a) |  | (Lee et al, 2024) | Lee, S., Irvine, D. J., Duvert, C., Rau, G. C., and Cartwright, I.: A high-resolution map of diffuse groundwater recharge rates for Australia, Hydrol. Earth Syst. Sci., 28, 1771–1790, https://doi.org/10.5194/hess-28-1771-2024, 2024. | https://hess.copernicus.org/articles/28/1771/2024/
| Groundwater management | NSW Border Rivers Alluvium Water Resource Plan (NSW DPE, 2022a). Water Sharing Plan for the New South Wales Border Rivers Alluvial Groundwater Sources 2020 (NSW DPE, 2022b). NSW Border Rivers Alluvium Water Resource Plan Water Quality Management Plan (NSW DPE, 2022d). |  |  |  | (NSW DPE, 2022a) (NSW DPE, 2022b) (NSW DPE, 2022d) |  | (MDBA, 2020) | MDBA, 2020, Transition Period Water Take Report 2018–19, Murray‒Darling Basin Authority, Canberra, C BY 4.0. Available from www.mdba.gov.au/sites/default/files/publications/transition-period-water-take-report-2018-19-full-report0.pdf, accessed on 21 July 2025. | www.mdba.gov.au/sites/default/files/publications/transition-period-water-take-report-2018-19-full-report0.pdf
| Hydrogeological system description | The hydrogeological setting of the NSW Border Rivers Tributary Alluvium (GS33) is defined by Cenozoic unconsolidated sediments that infill river valleys, forming a narrow and laterally variable alluvial aquifer system. These sediments, comprising gravels, sands, silts and clays, were deposited by the Macintyre River and Ottleys Creek, with maximum aquifer thicknesses of 42 metres and 24 metres, respectively. The extent of this tributary alluvial system is very small, and the SDL area is only 269 km2. The alluvium is underlain by older geological formations including the New England Fold Belt (GS37) and the Great Artesian Basin (GAB), whose groundwater resources are not included in GS33. While the fractured rocks of the Fold Belt (GS37) lie directly beneath the upper sections of the GS33 aquifer, they are of much lower permeability and are not considered hydraulically connected. In middle and lower reaches, the alluvium is underlain by the GAB, where an upward hydraulic gradient exists, although extraction from the GAB in this area is limited and does not materially affect the alluvial system. Groundwater in the alluvium is predominantly recharged through direct rainfall infiltration, episodic flood events, side-slope runoff, and streamflow leakage from the regulated Macintyre River and Ottleys Creek. Aquifer yields are relatively modest, with bore yields typically up to 11.3 L/s along the Macintyre River and up to 1.3 L/s along Ottleys Creek, reflecting both the heterogeneity and limited transmissivity of the sediments. |  |  |  | (NSW DPIE, 2019) |  | (NSW DPE, 2022a) | NSW DPE, 2022a, NSW Border Rivers Alluvium Water Resource Plan GW18 Water Resource Plan area, NSW Department of Planning and Environment. Available from https://www.mdba.gov.au/publications-and-data/publications/new-south-wales-border-rivers-alluvium-water-resource-plan, accessed on 21 July 2025. | https://www.mdba.gov.au/sites/default/files/publications/nsw-border-rivers-alluvium-water-resource-plan.pdf
| Groundwater system type | Unconfined unconsolidated sediments |  |  |  | (NSW DPIE, 2019) |  | (NSW DPE, 2022b) | NSW DPE, 2022b, Schedule A: New South Wales Water Sharing Plan for the New South Wales Border Rivers Alluvial groundwater sources 2020, NSW Department of Planning and Environment. Available from https://www.mdba.gov.au/publications-and-data/publications/new-south-wales-border-rivers-alluvium-water-resource-plan, accessed on 21 July 2025. | https://www.mdba.gov.au/sites/default/files/publications/nsw-schedule-a-water-sharing-plan-border-rivers-alluvial-groundwater-sources-february-2022.pdf
| Surface water description | Regionally, the NSW Border Rivers surface water system is shaped by the Macintyre River and its tributaries, which originate at elevations around 1,200 m on the western slopes of the Great Dividing Range. These tributaries flow northwest through the tablelands, eventually entering a broad floodplain downstream of Boggabilla (north and just downstream of GS33). The Macintyre River’s average daily flow at Boggabilla (1885–2010), just downstream of GS33, is 2,459 ML, reducing to 1,645 ML further downstream where it becomes the Barwon River at the confluence with the Weir River. Flow regulation outside GS33 supports a mix of uses, including irrigation, town supply, stock and domestic needs, industrial use, and environmental flows. |  |  |  | (NSW DPIE, 2019) |  | (NSW DPE, 2022c) | NSW DPE, 2022c, Schedule D: New South Wales Border Rivers Alluvium risk assessment, NSW Department of Planning and Environment. Available from https://www.mdba.gov.au/publications-and-data/publications/new-south-wales-border-rivers-alluvium-water-resource-plan, accessed on 21 July 2025. | https://www.mdba.gov.au/sites/default/files/publications/nsw-schedule-d-nsw-border-rivers-alluvium-risk-assessment.pdf
| SDL (GL/y) | 0.41 | [5 empty] | (NSW DPE, 2022d) | NSW DPE, 2022d, Schedule F: New South Wales Border Rivers Alluvium Water Resource Plan water quality management plan, NSW Department of Planning and Environment. Available from https://www.mdba.gov.au/publications-and-data/publications/new-south-wales-border-rivers-alluvium-water-resource-plan, accessed on 21 July 2025. | https://www.mdba.gov.au/sites/default/files/publications/nsw-schedule-f-nsw-border-rivers-alluvium-water-quality-management-plan.pdf
| SDL unit area (km²) | 269 | [5 empty] | (NSW DPIE, 2019a) | NSW DPE, 2022e, NSW Border Rivers Alluvium Water Resource Plan Groundwater Resource Description - Appendix A, NSW Department of Planning and Environment. Available from https://www.mdba.gov.au/publications-and-data/publications/new-south-wales-border-rivers-alluvium-water-resource-plan, accessed on 21 July 2025. | https://www.mdba.gov.au/sites/default/files/publications/nsw-appendix-a-nsw-border-rivers-alluvium-water-resource-plan-groundwater-resource-description.pdf
| Recharge | Recharge (SY1) = 4.5 (GL/year) (MDBA, 2020 a); Recharge Stage 2 estimate = 2.68 (GL/year) (Lee et al, 2024); Recharge diffuse only (SY2) = 4.56 (GL/year) (Crosbie et al 2025). |  |  |  | (MDBA, 2020) (Lee et al, 2024) (Crosbie et al 2025)
| Extraction (Av. 2012/13-2022/23) (GL/year) | 0.16
| Extraction trend (Av. 2012/13-2022/23) | Groundwater extraction in GS33 has remained relatively stable over the past eleven years, averaging approximately 0.16 GL per year. Since 2019/2020, the average annual extraction has been about 38% of the SDL volume, and demand shows a slight sensitivity to wetter years.
| Location / density of extraction | Groundwater from the NSW Border Rivers Tributary Alluvium is mainly used for irrigating field crops and pastures, basic rights (stock and/or domestic) and local water utility (town water supply) use. There are just 39 registered bores in the NSW Border Rivers Tributary Alluvium, the majority of groundwater is used for stock and domestic purpose, with six production bores and three local water utility bores for the town of Yetman on the Macintyre River branch of the alluvium. Historically only the local water utility has extracted groundwater. There are no production bores or local water utilities in the alluvium along Ottelys Creek. Extractions is very low at about 0.16 GL/yr; however, there are 1.61 GL/y of Licensed Entitlement in the unit (MDBA, 2020b) |  |  |  | (NSW DPIE, 2019) (MDBA, 2020)
| Decription of ESLT values and potential threats | Productive Base | GS33 is an unconfined aquifer defined by Cenozoic unconsolidated sediments, comprising gravels, sands, silts and clays, infilling the valleys of the Macintyre River and Ottleys Creek, upstream of Boggabilla. Yields are moderate to low, and water quality is fresh. The ESLT for the NSW Border Rivers Tributary Alluvium has been set at 410 ML/y, aligning the Baseline Diversion Limit (BDL) and Sustainable Diversion Limit (SDL) to reflect historically low and highly controlled groundwater use. The Long-Term Average Annual Extraction Limit (LTAAEL) under the Water Sharing Plan is 402.7 ML/y, with 373 ML/y attributed to the Macintyre alluvial groundwater source. Groundwater use within this unit is primarily for basic rights (stock and domestic), local water utility supply (notably for the town of Yetman), and limited high-security irrigation under aquifer access licences. Notably, no groundwater access or production occurs in the Ottleys Creek portion of the SDL unit, and registered bore numbers remain low in that branch of the GS33 alluvium. The productive base of the GS33 alluvium is highly regulated, particularly along the Macintyre River, where strong hydraulic connectivity to surface water exists. As a result, available water determinations for high-security aquifer access licences are directly tied to surface water allocations in the regulated Macintyre River system. This ensures integrated management of the resource and helps maintain ecological outcomes associated with surface water–groundwater interactions. Use is tracked against a five-year rolling average, and if usage exceeds the LTAAEL (which is less than the SDL) by more than 10%, a reduction in allocation is triggered, although this has not yet occurred. Groundwater accounts operate without a cap on carryover volume, and carryover itself is not permitted, reinforcing the short-term nature of access. In practice, groundwater extraction has been minimal and driven almost entirely by local water utility demand, with many years (between 1990 and 2009) showing no recorded use. The current ESLT reflects both the limited productive base of the alluvium and the high degree of integration with surface water systems, particularly in the Macintyre catchment. This ensures groundwater extraction remains within sustainable limits, with flexibility to adjust access in response to cumulative take or climatic variability. |  |  | (NSW DPIE, 2019)
|  | Connectivity | In GS33 the knowledge around aquifer connectivity to surface water varies significantly between the Macintyre River and Ottleys Creek. The alluvial groundwater along the regulated Macintyre River is considered to be highly connected to surface water, reflecting a dynamic interaction between river flows and shallow groundwater. In contrast, the connectivity between groundwater and Ottleys Creek remains uncharacterised due to the absence of a surface water gauging station within the relevant reach. Groundwater extractions in GS33 are strongly controlled to ensure the river fluxes are managed. |  |  | (NSW DPIE, 2019)
|  | GDEs | The NSW Border Rivers Tributary Alluvium supports a range of ecologically significant groundwater dependent ecosystems, many of which have been assessed as having medium to high ecological value and a high probability of groundwater dependence. These include vegetation communities, threatened species habitats, and ecosystems reliant on baseflow contributions from the alluvium. Key vegetation GDEs in the area include river red gum riparian woodlands and coolabah-river coobah-lignum woodlands, which form extensive and connected riparian corridors. These communities support high levels of biodiversity, including threatened bird species, and contribute to regional-scale habitat connectivity and ecological function. Two Endangered Ecological Communities (EEC) have been identified in the area: the "Coolibah–Black Box Woodland in the Darling Riverine Plains, Brigalow Belt South, Cobar Peneplain and Mulga Lands Bioregion" EEC and the "Darling River" EEC. Smaller areas of threatened lignum vegetation also occur within the area. These ecosystems are highly sensitive to changes in groundwater availability, particularly in areas of strong surface water-groundwater connectivity. Available groundwater determinations for GS33 licences are directly tied to surface water allocations in the regulated Macintyre River system, which ensures integrated management of the resources and helps maintain ecological outcomes. Risks from groundwater extraction are being further assessed to inform whether additional controls or monitoring are required to ensure the protection of high-value GDEs and maintain Basin ecological targets. |  |  | (NSW DPIE, 2019)
|  | Water Quality | Groundwater from the NSW Border Rivers Tributary Alluvium is mainly used for irrigating field crops and pastures, basic rights (stock and/or domestic) and local water utility (town water supply) use. The salinity in the NSW Border Rivers Tributary Alluvium ranges from 870 μS/cm to 1,040 μS/cm in the Macintyre Alluvium and from 660 μS/cm to 1,460 μS/cm in the Ottleys Alluvium. |  |  | (NSW DPIE, 2019)
| Influence of climate (historical and future projections) on ESLT values | Future change in recharge | Regarding future climate projections (2060), diffuse recharge is expected to increase in GS33, on average, between 7.9 % and 15.3 % (Crosbie et al., 2025). However, focused recharge, which includes in-stream and overbank flood recharge, is projected to decline, with flood/overbank recharge decreasing by -18.6% to -12.4%, and in-stream recharge by -6.3% to -4.2%. If focused recharge represents a significant portion of total aquifer inputs, particularly along the regulated Macintyre River, then these reductions may result in a net decline in groundwater levels, especially under drier or extended low-flow periods. Climate change is not currently expected to pose a significant risk to groundwater availability or ecological function in the NSW Border Rivers Tributary Alluvium (GS33), with the state risk assessment rating impacts to both consumptive use and groundwater-dependent ecosystems as low. In addition, the aquifer system is subject to stringent regulatory controls that reduce its vulnerability to climate variability. Available water determinations (AWDs) are tied to both the long-term average annual extraction limit (LTAAEL of 402.7 ML/y) and to surface water allocations in the regulated Macintyre River. This linkage constrains groundwater access during dry periods and ensures surface-groundwater interactions are preserved. All water above the LTAAEL (which is less than the SDL in GS33) is reserved for the environment, and carryover of allocations is not permitted, further restricting cumulative extraction pressure. While instream ecological values in the Macintyre Alluvial groundwater source are assessed as having a moderate climate-related risk, the risk is considered tolerable due to the suite of existing protections, including setback rules, licensing constraints, trade limits, and the Minister’s discretion to restrict extraction near high-value GDEs. |  |  | (Crosbie et al., 2025) (NSW DPE, 2022c)
| Data availability with respect to ESLT values and threats | Groundwater data availability (extraction, levels, salinity ) | Moderate data availability: The GS33 SDL area is characterised by a moderate density of bores, primarily used for irrigation, stock, and domestic supplies. Overall, data availability is considered moderate, with 100% of extractions being metered. Water level and salinity data are also moderately available and are reasonably well distributed across the SDL. |  |  | AGE assessment of data availability (MDBA, 2020a)
| Key findings from State-based risk assessment (and risk mitigation measures in place) | Productive Base | Qualitative risk assessment process applied RISKS TO STRUCTURAL INTEGRITY OF THE GROUNDWATER SYSTEM [R1] Risk outcome - Ottleys Alluvial Groundwater Source: Low (Likelihood: Low; Consequences: Low). Risk outcome - Macintyre Alluvial Groundwater source: Low (Likelihood: Low; Consequences: Low). *Mitigation measures: Reserve all water above the long-term average annual extraction limit (LTAAEL) for the environment as PEW (defined and managed by the listed WSP at the water source scale) + Manage the location and rate of groundwater extraction at a local scale within water sources and SDL management units to prevent or manage localised drawdown related impacts + Monitor groundwater resources and dependent ecosystems RISK OF LOCAL DRAWDOWN REDUCING GROUNDWATER ACCESS BY CONSUMPTIVE USERS [R3] Risk outcome - Ottleys Alluvial Groundwater Source: Low (Likelihood: Low; Consequences: Low). Risk outcome - Macintyre Alluvial Groundwater source: Low (Likelihood: Low; Consequences: Low). *Mitigation measures: Reserve all water above the long-term average annual extraction limit (LTAAEL) for the environment as PEW (defined and managed by the listed WSP at the water source scale) + Manage the location and rate of groundwater extraction at a local scale within water sources and SDL management units to prevent or manage localised drawdown related impacts + Limit interference between bores + Monitor groundwater resources and dependent ecosystems RISK OF CLIMATE CHANGE REDUCING RECHARGE AND GROUNDWATER AVAILABILITY [R4] Risk outcome - Ottleys Alluvial Groundwater Source: Low (Likelihood: Low; Consequences: Medium). Risk outcome - Macintyre Alluvial Groundwater source: Low (Likelihood: Low; Consequences: Low). *Mitigation measures: Protect the environment and water users from changes in water availability attributable to climate change + Monitor groundwater resources and dependent ecosystems RISK OF GROWTH IN BASIC LANDHOLDER RIGHTS REDUCING GROUNDWATER AVAILABILITY [R5] Risk outcome - Ottleys Alluvial Groundwater Source: Medium (Likelihood: Medium; Consequences: Medium). Risk outcome - Macintyre Alluvial Groundwater source: Medium (Likelihood: Medium; Consequences: Low). *Mitigation measures: Reserve all water above the long-term average annual extraction limit (LTAAEL) for the environment as PEW (defined and managed by the listed WSP at the water source scale) + limit access to or use of basic landholder rights + Monitor groundwater resources and dependent ecosystems RISK OF GROWTH IN LOCAL WATER UTILITIES REDUCING GROUNDWATER AVAILABILITY [R6] Risk outcome - Ottleys Alluvial Groundwater Source: Low (Likelihood: Low; Consequences: Medium). Risk outcome - Macintyre Alluvial Groundwater source: Low (Likelihood: Low; Consequences: Low). *Mitigation measure: Reserve all water above the long-term average annual extraction limit (LTAAEL) for the environment as PEW (defined and managed by the listed WSP at the water source scale) + Manage the location and rate of groundwater extraction at a local scale within water sources and SDL management units to prevent or manage localised drawdown related impacts + Monitor groundwater resources and dependent ecosystems RISK OF INCREASES IN IRRIGATION EFFICIENCY and IMPROVED WATER DELIVERY REDUCING RECHARGE [R7] Risk outcome - Ottleys Alluvial Groundwater Source: Low (Likelihood: Low; Consequences: Medium). Risk outcome - Macintyre Alluvial Groundwater source: Low (Likelihood: Low; Consequences: Low). *Mitigaiton measure: Protect the environment and water users from changes in water availability attributable to climate change+ Monitor groundwater resources and dependent ecosystems RISK OF GROWTH IN MINING REDUCING GROUNDWATER AVAILABILITY (QL4) Risk outcome: Low. *Mitigaiton measure: Monitor groundwater resources and dependent ecosystems |  |  | (NSW DPE, 2022c)
|  | Connectivity | Qualitative risk assessment process applied. RISK OF GROUNDWATER EXTRACTION CAUSING LOCAL DRAWDOWN (INSTREAM ECOLOGICAL VALUES) [R10] Risk outcome - Ottleys Alluvial Groundwater Source: Low (Likelihood: Low; Consequences: Medium). Risk outcome - Macintyre Alluvial Groundwater source: Medium (Likelihood: Low; Consequences: High). *Mitigation measures: Reserve all water above the long-term average annual extraction limit (LTAAEL) for the environment as PEW (defined and managed by the listed WSP at the water source scale) + Manage the location and rate of groundwater extraction at a local scale within water sources and SDL management units to prevent or manage localised drawdown related impacts + Limit impacts of groundwater extraction on surface water flows and surface / groundwater hydraulic relationships + Monitor groundwater resources and dependent ecosystems RISK OF CLIMATE CHANGE REDUCING RECHARGE and GROUNDWATER AVAILABILITY (INSTREAM ECOLOGICAL VALUES) [R14] Risk outcome - Ottleys Alluvial Groundwater Source: Low (Likelihood: Low; Consequences: Medium). Risk outcome - Macintyre Alluvial Groundwater source: Medium (Likelihood: Low; Consequences: High). *Mitigation measures: Reserve all water above the long-term average annual extraction limit (LTAAEL) for the environment as PEW (defined and managed by the listed WSP at the water source scale) + Manage the location and rate of groundwater extraction at a local scale within water sources and SDL management units to prevent or manage localised drawdown related impacts + Limit impacts of groundwater extraction on surface water flows and surface / groundwater hydraulic relationships + Protect the environment and water users from changes in water availability attributable to climate change + Monitor groundwater resources and dependent ecosystems RISK OF GROWTH IN MINING REDUCING GROUNDWATER AVAILABILITY (GROUNDWATER-DEPENDENT ECOSYSTEMS AND INSTREAM ECOLOGICAL VALUES) (QL7) Risk outcome: Low *Mitigation measures: Monitor groundwater resources and dependent ecosystems
|  | GDEs | Qualitative risk assessment process applied. RISK OF GROUNDWATER EXTRACTION CAUSING LOCAL DRAWDOWN (GROUNDWATER-DEPENDENT ECOSYSTEMS) [R9] Risk outcome - Ottleys Alluvial Groundwater Source: Low (Likelihood: Low; Consequences: Low). Risk outcome - Macintyre Alluvial Groundwater source: Low (Likelihood: Low; Consequences: Low). *Mitigation measures: Reserve all water above the long-term average annual extraction limit (LTAAEL) for the environment as PEW (defined and managed by the listed WSP at the water source scale) + Manage the location and rate of groundwater extraction at a local scale within water sources and SDL management units to prevent or manage localised drawdown related impacts + Limit the location and rate of extraction in the vicinity of high priority groundwater-dependent ecosystems + Monitor groundwater resources and dependent ecosystems RISK OF CLIMATE CHANGE REDUCING RECHARGE and GROUNDWATER AVAILABILITY IMPACTING GDEs [R13] Risk outcome - Ottleys Alluvial Groundwater Source: Low (Likelihood: Low; Consequences: Medium). Risk outcome - Macintyre Alluvial Groundwater source: Low (Likelihood: Low; Consequences: Low). *Mitigation measures: Monitor groundwater resources and dependent ecosystems RISK OF POOR WATER QUALITY TO THE ENVIRONMENT (GROUNDWATER-DEPENDENT ECOSYSTEMS) (QL5) Risk outcome from Land and waster management practies: Low-QAL (Likelihood: Low; Consequences: Medium). Risk outcome from Pumping induced water quality (salinity) deterioration: Low-QAL (Likelihood: Low; Consequences: Medium). Risk outcome from Land and waster management practies: Low-QAL (Likelihood: Low; Consequences: Medium). Risk outcome from Pumping induced water quality (salinity) deterioration: Low-QAL (Likelihood: Low; Consequences: Medium). *Mitigation measures: Implement the WQMP for the WRP area + Manage potential impacts of salinity and rising water tables
|  | Water Quality | Qualitative risk assessment process applied. RISK OF GROUNDWATER EXTRACTION INDUCING CONNECTION WITH POOR QUALITY GROUNDWATER [R2] Risk outcome - Ottleys Alluvial Groundwater Source: Low (Likelihood: Low; Consequences: Low). Risk outcome - Macintyre Alluvial Groundwater source: Low (Likelihood: Low; Consequences: Low). *Mitigation measures: Implement the WQM Plan for the WRP area + Monitor groundwater resources and dependent ecosystems RISK OF POOR WATER QUALITY TO WATER USERS (QL3) Risk outcome: Low-QAL (Likelihood: Low; Consequences: Low). *Mitigation measures: Implement the WQMP for the WRP area + Manage potential impacts of salinity and rising water tables + Monitor groundwater resources and dependent ecosystems
Stage 2: Prioritisation of SDL Unit | E/SDL | 0.39
| SDL/R | 0.15275
| Sequence group | Group 4
Stage 3: Application of filters for condition assessment | Rulesets applied to obtain areas of assets for condition assessment | Area of extraction | Licenced points of extraction + 5km buffer
|  | Productive Base | Areas within 5 km of a licensed extraction.
|  | Connectivity | Areas within 5 km from a gauged river reach (Crosbie et al., 2023) that are within 5 km of licensed extraction.
|  | GDEs | Areas in unconfined or semi-confined aquifers + Areas within 5 km of licensed extraction sites and 5 km from a relevant potential GDE, excluding areas within a 5 km distance of monitoring bores where the groundwater level in the GDE is >15 metres depth in at least one of the measurements.
|  | Water Quality | Areas within 5 km of licensed extraction, excluding areas within a 5 km distance of monitoring bores where salinity exceeds 4,478 µS/cm (3,000 mg/L) at any time.
Stage 4: Analysis of resource condition indicators
| Describe RCIs (primary and supplementary) | Productive Base | Connectivity | GDEs | Water Quality
| RCI | Groundwater level |  |  | Groundwater salinity (EC)
| Long term deteriorating RCI definition | Declining trend in groundwater level between 1974 and 2024 (50 years of data). Mann-Kendall trend analysis, excluding bores with five or fewer level measurements |  |  | Increasing trend in groundwater salinity between 1974 and 2024 (50 years of data). Mann-Kendall trend analysis, excluding bores with three or fewer salinity measurements
| Short term deteriorating RCI definition | Declining trend in groundwater level between 2012 and 2024 (12 years of data). Mann-Kendall trend analysis, excluding bores with five or fewer level measurements |  |  | Increasing trend in groundwater salinity between 2012 and 2024 (12 years of data). Mann-Kendall trend analysis, excluding bores with three or fewer salinity measurements
| Area of asset (km2) | 219381595.5075 | 344282607.955 | 219381595.5075 | 219381595.5075 |  | X | Y
| GS33 | [5 empty] | 0 | 0
| Area of RCI deteriorating (Long term) | 0 | 0 | 0 | 0 |  | 50 | 100
| Area of RCI deteriorating (Short term) | 0 | 0 | 0 | 0 |  | 100 | 0
| Area of RCI improving (Long term) | 0 | 0 | 0 | 0 |  | 0 | 0
| Area of RCI improving (Short term) | 0 | 0 | 0 | 0
| Area of insufficient data or no data (Long term) | 219381595.5075 | 344282607.955 | 219381595.5075 | 219381595.5075
| Area of insufficient data or no data (Short term) | 219381595.5075 | 344282607.955 | 219381595.5075 | 219381595.5075
| %Area of RCI deteriorating (Long term) | 0% | 0% | 0% | 0%
| %Area of RCI deteriorating (Short term) | 0% | 0% | 0% | 0%
| %Area of RCI improving (Long term) | 0% | 0% | 0% | 0%
| %Area of RCI improving (Short term) | 0% | 0% | 0% | 0%
| %Area of insufficient data or no data (Long term) | 100% | 100% | 100% | 100%
| %Area of insufficient data or no data (Short term) | 100% | 100% | 100% | 100%
| Trend grouping | Insufficient data | Insufficient data | Insufficient data | Insufficient data