## GS34_NSW GAB Surat Shallow
GS34 | SDL Resource Unit | NSW GAB Surat Shallow (GS34) |  |  |  | References |  | Reference list
Stage 1: Update knowledge of groundwater flow system and threats to ESLT values | Climate | The GS34 SDL resource unit climate is predominantly semi-arid, characterised by warm to hot summers and mild winters. At the higher elevations, near Coonabarabran, temperatures vary from a winter average minimum of 0° Celsius (C) to a summer average maximum to 32°C. Average annual rainfall gradually decreases westward from approximately 750 mm at Coonabarabran in the south east and 620 mm at Pallamallawa in the east. Although rainfall can vary considerably between years, rainfall across the SDL area tends to be summer dominant, with January and February as the wettest months. Annual pan evaporation varies and it is around 1,600 mm. Annual evaporation significantly exceeds the annual rainfall across the SDL area. Evaporation is strongly seasonal throughout the year. The average daily evaporation rates at Moree Airport vary from 10 mm/day in summer months to about 3 mm/day in winter months (NSW DPIE, 2019). |  |  |  | (NSW DPIE, 2019a) |  | (Crosbie et al 2025) | Crosbie R, Doble R, Fu G, Campos Teixeira P, Pickett T, Devanand A, Ticehurst C, Gibbs M, Gunner W, Gonzalez D, Post D. "Groundwater recharge modelling of the Murray-Darling Basin under historical and future climate conditions". MDB Sustainable Yields 2, Module 3a. CSIRO Report, 2025.
| Land use | The predominant land use in the NSW Surat Shallow groundwater source area (GS34) is low intensity grazing on pastoral leases, which accounts for approximately 60% to 70% of the area. Additional land use includes irrigated agriculture (5% to 10%), forestry (5% to 10%), and mining activities (1% to 5%). Conservation areas comprise about 10% to 15% of the land, including the Ramsar listed Macquarie Wetlands and part of the Gwydir Wetlands. These are protected under the Macquarie Marshes Nature Reserve, Macquarie Marshes State Conservation Area, and the Gwydir State Conservation Area. The Pilliga Forest, the largest native forest in inland NSW, also falls within the GS34 area, as Pilliga West National Park sits just inside the boundaries of GS34. |  |  |  | (NSW DPIE, 2019a) |  | (Crosbie et. al., 2023) | Crosbie R, Wang B, Kim S, Mateo C, and J Vaze, 2023a, Changes in the surface water – Groundwater interactions of the Murray-Darling basin (Australia) over the past half a century. Journal of Hydrology, 622, doi:10.1016/j.jhydrol.2023.129683
| Groundwater management | NSW Department of Planning and Environment. ​(2022). ​ NSW Great Artesian Basin Shallow Water Resource Plan: GW13 Water Resource Plan Area. ​ First published July 2019. Updated August 2022. Water Sharing Plan for the NSW Great Artesian Basin Shallow Groundwater Sources 2020 - a regulatory instrument under the NSW Water Management Act 2000 (WMA 2000). |  |  |  | (NSW DPE,2022) (NSW 2020) |  | (Lee et al, 2024) | Lee, S., Irvine, D. J., Duvert, C., Rau, G. C., and Cartwright, I.: A high-resolution map of diffuse groundwater recharge rates for Australia, Hydrol. Earth Syst. Sci., 28, 1771–1790, https://doi.org/10.5194/hess-28-1771-2024, 2024. | https://hess.copernicus.org/articles/28/1771/2024/
| Hydrogeological system description | The NSW GAB Surat Shallow SDL resource unit (GS34) comprises mainly Cenozoic unconsolidated sediments, varying in thickness from 10 m to 80 m. Despite its name, the GS34 unit does not include any groundwater from the Great Artesian Basin, rather, it is located above GAB sediments, and below superficial alluvial sediments (e.g. GS29). Generally, the aquifers of GS34 are undifferentiated alluvial deposits that have not been the focus of hydrogeological investigations. Further east the alluvial formations of the major river valleys contain coarse-grained materials, which grade laterally into the alluvial deposits of GS34. It is assumed that the alluvium of GS34 does not contain widespread coarse deposits, potentially making it a less productive aquifer. Aquifers are unconfined to semi-confined, and are laterally disconnected across the area, though greater continuity exists in local aquifers associated with major rivers. These aquifers yield low amounts of brackish water due to low permeability, though potable water may be found near creeks and rivers. Recharge is limited, occurring via rainfall, river flow, and flooding, but is constrained by low rainfall and high evaporation. The aquifers show limited connectivity to surface water or neighbouring groundwater systems. |  |  |  | (NSW DPE,2019a) (MDBA, 2020) |  | (MDBA, 2020) | MDBA, 2020, Transition Period Water Take Report 2018–19, Murray‒Darling Basin Authority, Canberra, C BY 4.0. Available from www.mdba.gov.au/sites/default/files/publications/transition-period-water-take-report-2018-19-full-report0.pdf, accessed on 17 January 2025 | www.mdba.gov.au/sites/default/files/publications/transition-period-water-take-report-2018-19-full-report0.pdf
| Groundwater system type | The NSW GAB Surat Shallow (GS34) groundwater system is mainly unconfined to semi-confined, made up of unconsolidated alluvial sediments. |  |  |  | (NSW DPE,2019a) |  | (NSW 2020) | NSW 2020. Water Sharing Plan for the NSW Great Artesian Basin Shallow Groundwater Sources 2020., under the Water Management Act 2000. 29 June 2020. | https://legislation.nsw.gov.au/view/pdf/asmade/sl-2020-354
| Surface water description | The Barwon River is the principal river in the region, originating at an elevation of approximately 200 m AHD at the confluence of the Macintyre and Weir Rivers, and flowing westward until it joins the Darling River. Its main tributaries include the Namoi, Gwydir, and Macquarie Rivers. Within the NSW GAB Surat Shallow (GS34) SDL resource unit, the surface water system is predominantly influenced by the Barwon River and its slow-flowing tributaries. The Castlereagh and Namoi Rivers both drain the southern part of GS34 before joining the Barwon River. Surface water moves toward the west and south across the SDL unit. |  |  |  | (NSW DPE,2022) |  | (NSW DPE, 2019a) | Groundwater Resource Description, NSW Great Artesian Basin Shallow, NSW Department of Planning, Industry and Environment, July 2019, accessed 4 July 2025 | https://www.dpie.nsw.gov.au/__data/assets/pdf_file/0017/236141/appendix-a-nsw-gab-shallow-resource-description.pdf
| SDL (GL/y) | 15.5 | [5 empty] | (NSW DPE,2019b) | Risk Assessment for the Great Artesian Basin Shallow Water Resource Plan - schedule D, NSW Department of Planning, Industry and Environment, July 2019 | https://www.dpie.nsw.gov.au/__data/assets/pdf_file/0005/236147/schedule-d-draft-risk-assessment-nsw-gab-shallow-wrpa.pdf
| SDL unit area (km2) | 64304 | [5 empty] | (NSW DPE, 2022) | NSW Department of Planning and Environment. ​ (2022). ​ NSW Great Artesian Basin Shallow Water Resource Plan: GW13 Water Resource Plan Area. ​ First published July 2019. Updated August 2022. ​ Retrieved from https://www.industry.nsw.gov.au ​
| Recharge | Recharge (SY1) = 180.2 (GL/year) (MDBA, 2020 a); Recharge Stage 2 estimate = 379.36 (GL/year) (Lee et al, 2024); Recharge diffuse only (SY2) = 424.8 (GL/year) (Crosbie et al 2025). |  |  |  | (MDBA, 2020 a) (Lee et al, 2024) (Crosbie et al 2025)
| Extraction (Av. 2012/13-2022/23) (GL/year) | 2.14
| Extraction trend (Av. 2012/13-2022/23) | Groundwater extraction in GS34 has remained relatively stable over the past eleven years, ranging from 1.19 to 2.9 GL per year. Since the implementation of the SDL in 2019/2020, average annual extraction has been approximately 12% of the SDL volume. Groundwater demand appears to be influenced by climatic conditions, showing sensitivity to both wet and dry years.. | [5 empty] | NSW GAB Surat Shallow (GS34)
| Location / density of extraction | There are 33 licenced bores in GS34, with 11 of them allocated a volume between 100 and 250 ML. The highest density of licences is located in the south fo GS34, between Warren and Marthaguy, along the Macquarie River. In addition stock and domestic bores number more than 500 in the unit.
| Description of ESLT values and potential threats | Productive Base | The NSW GAB Surat Shallow SDL resource unit (GS34) comprises mainly Cenozoic unconsolidated sediments that lie above Great Artesian Basin (GAB) sediments, and below other superficial alluvial sediments (e.g. GS29). These aquifers yield low amounts of brackish water due to low permeability, though potable water may be found near creeks and rivers. Recharge is limited, occurring via rainfall, river flow, and flooding, but is constrained by low rainfall and high evaporation. The aquifers show limited connectivity to surface water or neighbouring groundwater systems. Groundwater in the region is mainly used for livestock, with limited irrigation use. Although Brewarrina holds a utility access licence, no groundwater is extracted for town supply. There are 5,662 aquifer access unit shares, 50 ML/year in local utility licences, 100 ML/year in domestic and stock licences, 573 Basic Landholder Rights (BLR) bores, and 23 production bores. The risk of exceeding the Long-Term Average Annual Extraction Limit (LTAAEL) of 143.335 GL/year is low, but future risks could emerge with unregulated growth. A response is triggered if average extraction exceeds the LTAAEL by more than 5%. The Sustainable Diversion Limit (SDL) is 15.5 GL/year, and BLR use totals 0.978 GL/year. Compliance triggers help ensure sustainable groundwater use in GS34. |  |  | (NSW DPE,2019a)
|  | Connectivity | The NSW GAB Surat Shallow SDL resource unit (GS34) is assumed to be hydraulically connected to surface water systems, particularly rivers that exhibit baseflow components within their flow regimes. Rivers such as the Macquarie, Barwon, and Gwydir have been identified as having groundwater dependency in specific areas of GS34. Recharge from rivers to the NSW GAB Surat Shallow SDL unit is expected to be minimal, largely due to the low permeability of riverbed sediments. However, groundwater levels near rivers, such as the Barwon, indicate a degree of hydraulic connection, with water tables responding to seasonal flows and flood events. Parts of the GS34 aquifers that are connected to major rivers (as opposed to minor tribuitaries) are expected to show greater continuity, reflecting a stronger interaction between groundwater and surface water in those zones. A series of behaviours have been identified in the rivers and tributaries of GS20, according to Crosbie et al. (2023a), with reaches within the SDL classified as losing, mostly losing, and always losing. This indicates that recharge below the rivers is possible, and that baseflow is not a dominant mechanism. Overall, the degree and nature of river connectivity in GS34 appears to be highly variable depending on local conditions in this expansive SDL unit. Risks to in-stream values from groundwater impacts are assessed as low by the state. |  |  | (NSW DPE,2019a) (NSW DPE,2022) (Crosbie et al. 2023a) (Crosbie et al., 2025)
|  | GDEs | The NSW GAB Surat Shallow SDL resource unit (GS34) supports significant groundwater-dependent ecosystems (GDEs), including wetlands, vegetation, and baseflow ecosystems. High-probability GDEs in this area are classified as having very high to high ecological value. Dominant GDE vegetation communities include rivers and wetlands from the Macquarie-Bogan region, including the Ramsar listed Macquarie Wetlands and part of the Gwydir Wetlands. The one risk for GDEs that was identified as medium by the state was the impact from consumptive groundwater use. Local management rules and monitoring are in place to manage this risk, such as limiting the location and rate of extraction in the vicinity of high priority groundwater-dependent ecosystems. |  |  | (NSW DPE,2019a) (NSW DPE,2022)
|  | Water Quality | Groundwater in the NSW GAB Surat Shallow SDL resource unit is predominantly brackish to saline, with occasional pockets of low-salinity water found near rivers zones such as the Macquarie, Barwon, and Gwydir. Water quality risks are assessed as low by the state. |  |  | (NSW DPE,2019a) (NSW DPE,2022)
| Influence of climate (historical and future projections) on ESLT values | Future change in recharge | Regarding future climate projections (2060), diffuse recharge in GS34 is expected to increase by approximately 9% to 17% (Crosbie et al., 2025). This increase may help offset potential rises in groundwater extraction. Nevertheless, both historical droughts and climate projections indicate variability in diffuse rainfall recharge, the primary source of groundwater replenishment in GS34. Reduced recharge could lead to declining groundwater levels, impacting water availability for stock, domestic, and agricultural uses. Furthermore, limited river connectivity, due to the low permeability of riverbed sediments and deep water tables, restricts climate driven recharge from surface water sources. These risks associated with climate change are assessed as low by the state. |  |  | (Crosbie et al., 2025) (NSW DPE,2019b)
| Data availability with respect to ESLT values and threats | Groundwater data availability (extraction, levels, salinity ) | Low data availability: The GS34 SDL area is characterised by a low density of bores, primarily used for stock and domestic supplies. Overall, data availability is considered low, despite 100% of licenced extractions being metered. Both water level and salinity data availability are limited, preventing the identification of any specific temporal trends. |  |  | AGE assessment of data availability (MDBA, 2020a)
| Key findings from State-based risk assessment (and risk mitigation measures in place) | Productive Base | Qualitative risk assessment process applied RISKS TO STRUCTURAL INTEGRITY OF THE GROUNDWATER SYSTEMs [R1] > Risk outcome: Low (Likelihood: Low; Consequences: Medium). *Mitigation measures: Monitor groundwater resources and dependent ecosystems RISK OF LOCAL DRAWDOWN REDUCING GROUNDWATER ACCESS BY CONSUMPTIVE USERS [R3] > Risk outcome: Medium (Likelihood: Medium; Consequences: Medium). *Mitigation measures: Limit total water extraction (basic rights and groundwater take) within each groundwater source/SDL resource unit to predetermined sustainable levels + Manage the location and rate of groundwater extraction at a local scale within water sources and SDL management units to prevent or manage localised drawdown related impacts + Limit interference between bores + Monitor groundwater resources and dependent ecosystems RISK OF CLIMATE CHANGE REDUCING RECHARGE AND GROUNDWATER AVAILABILITY [R4] > Risk outcome: Low (Likelihood: Medium; Consequences: Low). *Mitigation measures: Monitor groundwater resources and dependent ecosystems. RISK OF GROWTH IN BASIC LANDHOLDER RIGHTS REDUCING GROUNDWATER AVAILABILITY [R5] > Risk outcome: Low (Likelihood: Low; Consequences: Low). *Mitigation measures: Monitor groundwater resources and dependent ecosystems RISK OF GROWTH IN MINING REDUCING GROUNDWATER AVAILABILITY (QL4) Risk outcome: Low. *Mitigaiton measure: Monitor groundwater resources and dependent ecosystems |  |  | (NSW DPE,2019b)
|  | Connectivity | Qualitative risk assessment process applied. RISK OF GROUNDWATER EXTRACTION CAUSING LOCAL DRAWDOWN (INSTREAM ECOLOGICAL VALUES) [R10] Risk outcome: Low (Likelihood: Low; Consequences: Low). *Mitigation measures: Limit total water extraction (basic rights and groundwater take) within each groundwater source/SDL resource unit to predetermined sustainable levels + Manage the location and rate of groundwater extraction at a local scale within water sources and SDL management units to prevent or manage localised drawdown related impacts + Limit impacts of groundwater extraction on surface water flows and surface/groundwater hy + Monitor groundwater resources and dependent ecosystems RISK OF CLIMATE CHANGE REDUCING RECHARGE and GROUNDWATER AVAILABILITY (INSTREAM ECOLOGICAL VALUES) [R14] Risk outcome: Low (Likelihood: Low; Consequences: Medium). *Mitigation measures: Monitor groundwater resources and dependent ecosystems
|  | GDEs | Qualitative risk assessment process applied. RISK OF GROUNDWATER EXTRACTION CAUSING LOCAL DRAWDOWN (GROUNDWATER-DEPENDENT ECOSYSTEMS) [R9] Risk outcome: Medium (Likelihood: Medium; Consequences: Medium). *Mitigation measures: Limit total water extraction (basic rights and groundwater take) within each groundwater source/SDL resource unit to predetermined sustainable levels + Manage the location and rate of groundwater extraction at a local scale within water sources and SDL management units to prevent or manage localised drawdown related impacts + Limit the location and rate of extraction in the vicinity of high priority groundwater-dependent ecosystems + Monitor groundwater resources and dependent ecosystems RISK OF CLIMATE CHANGE REDUCING RECHARGE and GROUNDWATER AVAILABILITY (GROUNDWATER-DEPENDENT ECOSYSTEMS) [R13] Risk outcome: Low (Likelihood: Low; Consequences: Medium) *Mitigation measures: Monitor groundwater resources and dependent ecosystems RISK OF POOR WATER QUALITY TO THE ENVIRONMENT (GROUNDWATER-DEPENDENT ECOSYSTEMS) (QL5) Risk outcome from Land and waster management practies: Low-QAL (Likelihood: Low; Consequences: Medium). Risk outcome from Land management induced water quality (salinity) deterioration: Low-QAL (Likelihood: Low; Consequences: Medium). Risk outcome from Pumping induced water quality (salinity) deterioration: Low-QAL (Likelihood: Low; Consequences: Medium). *Mitigation measures: Implement the WQMP for the WRP area + Monitor groundwater resources and dependent ecosystems RISK OF GROWTH IN MINING REDUCING GROUNDWATER AVAILABILITY (GROUNDWATER-DEPENDENT ECOSYSTEMS AND INSTREAM ECOLOGICAL VALUES) (QL7) Risk outcome: Low. *Mitigation measures: Monitor groundwater resources and dependent ecosystems
|  | Water Quality | Qualitative risk assessment process applied. RISK OF GROUNDWATER EXTRACTION INDUCING CONNECTION WITH POOR QUALITY GROUNDWATER [R2] > Risk outcome: Low (Likelihood: Low; Consequences: Medium). *Mitigation measures: Monitor groundwater resources and dependent ecosystems RISK OF POOR WATER QUALITY TO WATER USERS (QL3) Risk outcome: Low-QAL (Likelihood: Low; Consequences: Low). *Mitigation measures: Implement the WQMP for the WRP area + Monitor groundwater resources and dependent ecosystems
Stage 2: Prioritisation of SDL Unit | E/SDL | 0.13789
| SDL/R | 0.040858
| Sequence group | Group 4
Stage 3: Application of filters for condition assessment | Rulesets applied to obtain areas of assets for condition assessment | Area of extraction | Licenced points of extraction + 5km buffer
|  | Productive Base | Areas within 5 km of a licensed extraction.
|  | Connectivity | Areas within 5 km from a gauged river reach (Crosbie et al., 2023) that are within 5 km of licensed extraction.
|  | GDEs | Areas in unconfined or semi-confined aquifers + Areas within 5 km of licensed extraction sites and 5 km from a relevant potential GDE, excluding areas within a 5 km distance of monitoring bores where the groundwater level in the GDE is >15 metres depth in at least one of the measurements.
|  | Water Quality | Areas within 5 km of licensed extraction, excluding areas within a 5 km distance of monitoring bores where salinity exceeds 4,47 µS/cm (3,000 mg/L) at any time.
Stage 4: Analysis of resource condition indicators
| Describe RCIs (primary and supplementary) | Productive Base | Connectivity | GDEs | Water Quality
| RCI | Groundwater level |  |  | Groundwater salinity (EC)
| Long term deteriorating RCI definition | Declining trend in groundwater level between 1974 and 2024 (50 years of data). Mann-Kendall trend analysis, excluding bores with five or fewer level measurements |  |  | Increasing trend in groundwater salinity between 1974 and 2024 (50 years of data). Mann-Kendall trend analysis, excluding bores with three or fewer salinity measurements |  |  | Y
| Short term deteriorating RCI definition | Declining trend in groundwater level between 2012 and 2024 (12 years of data). Mann-Kendall trend analysis, excluding bores with five or fewer level measurements |  |  | Increasing trend in groundwater salinity between 2012 and 2024 (12 years of data). Mann-Kendall trend analysis, excluding bores with three or fewer salinity measurements |  |  | 0
| Area of asset (km2) | 1379552549.4615 | 1600008071.0566 | 1377781810.0248 | 1379552549.4615 |  | X | 100
| GS34 | [5 empty] | 0 | 0
| Area of RCI deteriorating (Long term) | 0 | 0 | 0 | 0 |  | 50 | 0
| Area of RCI deteriorating (Short term) | 0 | 0 | 0 | 0 |  | 100
| Area of RCI improving (Long term) | 0 | 0 | 0 | 0 |  | 0
| Area of RCI improving (Short term) | 0 | 0 | 0 | 0
| Area of insufficient data or no data (Long term) | 1379552549.4615 | 1600008071.0566 | 1377781810.0248 | 1379552549.4615
| Area of insufficient data or no data (Short term) | 1379552549.4615 | 1600008071.0566 | 1377781810.0248 | 1379552549.4615
| %Area of RCI deteriorating (Long term) | 0% | 0% | 0% | 0%
| %Area of RCI deteriorating (Short term) | 0% | 0% | 0% | 0%
| %Area of RCI improving (Long term) | 0% | 0% | 0% | 0%
| %Area of RCI improving (Short term) | 0% | 0% | 0% | 0%
| %Area of insufficient data or no data (Long term) | 100% | 100% | 100% | 100%
| %Area of insufficient data or no data (Short term) | 100% | 100% | 100% | 100%
| Trend grouping | Insufficient data | Insufficient data | Insufficient data | Insufficient data