## GS35_NSW GAB Warrego Shallow
| SDL Resource Unit | NSW GAB Warrego Shallow (GS35) |  |  |  | References | Reference code | Reference citation | Hyperlink
Stage 1: Update knowledge of groundwater flow system and threats to ESLT values | Climate | The climate of the GS35 SDL resource unit, located within the NSW section of the Warrego catchment in the Great Artesian Basin Shallow Water Resource Plan Area, is semi-arid. The area is influenced by its low-lying topography and distance from the coast experiencing arid to semi-arid climate characterised by warm to hot summers and mild winters. Average annual rainfall shows a distinct east–west rainfall gradient reaching approximately 280 mm at Wanaaring. Rainfall can vary considerably between years, and tends to be summer dominant. Temperatures at Wanaaring range from winter average minimum of around 4°C to a summer average maximum of 37°C (NSW DPE, 2019). The evaporation in GS35 has a strong gradient increasing from east to west. Yearly pan evaporation varies, but can reach over 2,400 mm in the west of the unit (NSW DPE, b 2019). |  |  |  | (BOM, 2025) (NSW DPE, b 2019) | (BOM, 2025) | BoM, 2025, Monthly climate statistics - Coomandook and Parrakie, Australian Government. Available from http://www.bom.gov.au/climate/data/, accessed 2 July 2025 | http://www.bom.gov.au/climate/data/
| Land use | Land use in the GS35 SDL resource unit area is dominated by low-intensity grazing on pastoral leases, with limited dryland farming due to arid conditions and poor groundwater quality. The landscape includes large areas of native vegetation and protected wetlands, with minimal groundwater development. The Paroo River environment is protected through an inter-governmental agreement between NSW and Queensland. |  |  |  | (NSW DPE, 2019b) | (Crosbie et al 2025) | Crosbie R, Doble R, Fu G, Campos Teixeira P, Pickett T, Devanand A, Ticehurst C, Gibbs M, Gunner W, Gonzalez D, Post D. "Groundwater recharge modelling of the Murray-Darling Basin under historical and future climate conditions". MDB Sustainable Yields 2, Module 3a. CSIRO Report, 2025.
| Groundwater management | NSW Great Artesian Basin Shallow Water Resource Plan - GW13 Water Resource Plan Area (NSW DPE, 2019a) Water Sharing Plan for or the NSW Great Artesian Basin Shallow Groundwater Sources 2020 - a regulatory instrument under the NSW Water Management Act 2000 (WMA 2000). |  |  |  | (NSW DPE, 2019a) (NSW 2020) | (Lee et al, 2024) | Lee, S., Irvine, D. J., Duvert, C., Rau, G. C., and Cartwright, I.: A high-resolution map of diffuse groundwater recharge rates for Australia, Hydrol. Earth Syst. Sci., 28, 1771–1790, https://doi.org/10.5194/hess-28-1771-2024, 2024. | https://hess.copernicus.org/articles/28/1771/2024/
| Hydrogeological system description | The GS35 SDL resource unit encompasses all groundwater within unconsolidated sediments and shallow geological formations (up to 60 m depth) overlying the Great Artesian Basin (GAB) in north-western NSW. The GS35 SDL resource unit is bounded by the Queensland border, the Upper Darling Alluvium, and the NSW GAB Shallow Surat SDL unit. It includes shallow Mesozoic sediments overlying the main GAB formations across the plains (Cenozoic unconsolidated sediments units). These sediments are generally shallow and highly weathered, with a thin surface layer of alluvial or aeolian deposits. These deposits vary in grain size from gravel and sand to clay and typically extend to depths of about 20 metres (MDBA, 2020a). Within the NSW GAB Warrego Shallow SDL resource units, the Cenozoic unconsolidated sediment cover is generally limited to a thin veneer. These upper units form laterally discontinuous unconfined to semi-confined aquifers with low permeability, restricting both vertical and horizontal flow across the unit. Recharge occurs primarily through diffuse rainfall infiltration, with a total estimated recharge ranging from 61.87 (GL/year) (Lee et al, 2024) to 45.28 (GL/year) (Crosbie et al 2025). River leakage is considered minor, and no significant connection exists with adjacent groundwater SDL units (GS20 - Lachlan Fold Belt SDL resource unit and GS19 - Kanmantoo Fold Belt) due to low aquifer continuity and the confining nature of underlying strata. Lack of spatially extensive groundwater level information and lateral discontinuity of aquifers in GS35 hinder the determination of groundwater flow direction in the SDL. However, at a regional scale it is expected to flow to the west and south, reflecting the subdued topography of the landscape and the surface water drainage basins. Groundwater use is negligible, with no licensed entitlements and estimated extraction limited to stock and domestic purposes. Water quality varies across the unit: while some areas contain fresh groundwater, the majority is saline (Class 2–3). |  |  |  | (NSW DPE, 2019b) (MDBA, 2020a) (Lee et al., 2024) (Crosbie et al., 2025) | (MDBA, 2020a) | MDBA, 2020, Groundwater report cards, Murray–Darling Basin Authority. Available from: https://www.mdba.gov.au/sites/default/files/publications/mdba-groundwater-report-cards-november-2020.pdf, accessed 2 July 2025. | https://www.mdba.gov.au/sites/default/files/publications/mdba-groundwater-report-cards-november-2020.pdf
| Groundwater system type | The aquifers in this SDL unit are unconfined to semi-confined and are laterally disconnected across the region (NSW DPE, 2019b). |  |  |  | (NSW DPE, 2019b) (MDBA, 2020a) | (MDBA, 2020b) | MDBA, 2020, Transition Period Water Take Report 2018–19, Murray‒Darling Basin Authority, Canberra, C BY 4.0. Available from www.mdba.gov.au/sites/default/files/publications/transition-period-water-take-report-2018-19-full-report0.pdf, accessed on 17 January 2025 | www.mdba.gov.au/sites/default/files/publications/transition-period-water-take-report-2018-19-full-report0.pdf
| Surface water description | The GS35 SDL resource unit is dissected from north to south by the Warrego River, the alluvium of which belongs to the Upper Darling Alluvium (GS42). In addition, GS35 is bounded by the Culgoa River to the east, the Darling River to the south, and the Paroo River to the west. The landscape is dominated by broad floodplains with elevations below 100 m AHD, and contains tributaries that ultimately drain into the Darling River. Surface water movement is intermittent and driven by episodic rainfall events, with flow paths oriented southwest. The Warrego River is an ephemeral and unregulated system flowing southward from Queensland into New South Wales. Within the SDL unit, the Warrego River has no significant tributaries and typically ends in a network of swamps and floodplains near Louth. There are no major dams or weirs regulating its flow in the NSW portion of GS35. The Paroo River is also an ephemeral system, flowing primarily in response to heavy rainfall in its northern catchment. For most of its course, it comprises a series of waterholes, lakes, and wetlands. In wetter years, the Paroo’s floodwaters reach the Paroo overflow lakes south of Wanaaring, while only in exceptionally wet years does it connect with the Darling River—an event that occurred only four times between 1900 and 2010. The Paroo River is protected through an inter-governmental agreement between NSW and Queensland. The Barwon River flows for approximately 700 km over a low gradient to an elevation of 110 m at its confluence with Culgoa River. Downstream of the Culgoa confluence, the Barwon River becomes the Darling River, and flows another 900 km to the Menindee Lakes (which lis south of anbd outside of GS35). |  |  |  | (NSW DPE, 2019b) (MDBA, 2020a) | (MDBA, 2021) | MDBA, 2021, Murray–Darling Basin sustainable diversion limit compliance outcomes 2019–20, Murray‒Darling Basin Authority Canberra, 2021. CC BY 4.0. Available from www.mdba.gov.au/sites/default/files/publications/murray-darling-basin-sustainable-diversion-limit-compliance-outcomes-2019-20-report.pdf, accessed on 17 January 2025. | www.mdba.gov.au/sites/default/files/publications/murray-darling-basin-sustainable-diversion-limit-compliance-outcomes-2019-20-report.pdf
| SDL (GL/year) | 33.4 |  |  |  |  | (MDBA, 2024) | MDBA, 2024, 2022–23 Sustainable Diversion Limit Accounts, Murray‒Darling Basin Authority, Canberra. CC BY 4.0. Available from www.mdba.gov.au/sites/default/files/publications/2022-23-sdl-accounts-registers-of-take_1.pdf, accessed on 17 January 2025. | www.mdba.gov.au/sites/default/files/publications/2022-23-sdl-accounts-registers-of-take_1.pdf
| SDL unit area (km²) | 33836.889 |  |  |  |  | (NSW 2020) | NSW 2020. Water Sharing Plan for or the NSW Great Artesian Basin Shallow Groundwater Sources 2020. , under the Water Management Act 2000. 29 June 2020. | https://legislation.nsw.gov.au/view/pdf/asmade/sl-2020-354
| Recharge | Recharge (SY1) = 250.6 (GL/year) (MDBA, 2020); Recharge Stage 2 estimate = 61.87 (GL/year) (Lee et al, 2024); Recharge diffuse only (SY2) = 45.28 (GL/year) (Crosbie et al 2025). |  |  |  | (MDBA, 2020 b) (Lee et al, 2024) (Crosbie et al 2025) | (NSW DPE, 2019a) | Groundwater Resource Description, NSW Great Artesian Basin Shallow, NSW Department of Planning, Industry and Environment, July 2019, accessed 4 July 2025 | https://www.dpie.nsw.gov.au/__data/assets/pdf_file/0017/236141/appendix-a-nsw-gab-shallow-resource-description.pdf
| Extraction (Av. 2012/13-2022/23) (GL/year) | 0.65 |  |  |  | (MDBA, 2020) (MDBA, 2021) (MDBA, 2024) | (NSW DPE, 2019b) | Great Artesian Basin Shallow Water Resource Plan - Appendix A, NSW Department of Planning, Industry and Environment, July 2019
| Extraction trend (Av. 2012/13-2022/23) | Groundwater extraction in GS35 has remained consistantly low at 0.65 GL/year, which is significantly below the SDL value (33.40 GL/yr). |  |  |  |  | (NSW DPE, 2019c) | Great Artesian Basin Shallow Water Resource Plan - schedule D, NSW Department of Planning, Industry and Environment, July 2019 | https://www.dpie.nsw.gov.au/__data/assets/pdf_file/0005/236147/schedule-d-draft-risk-assessment-nsw-gab-shallow-wrpa.pdf
| Location / density of extraction | The GS35 Report Card indicates a licensed entitlement of 0 GL/year, as stated in the Water Sharing Plan for the NSW Great Artesian Basin Shallow Groundwater Sources (2011). However, as reported in the NSW Water Register, very few licensed entitlements are active within the SDL area. A total of 41 water supply bores are located within the NSW GAB Central Shallow unit (GS35), all of which are classified as Basic Landholder Rights bores. |  |  |  | (NSW DPE, 2019) (MDBA, 2020a) (NSW Water Register,2025) | (NSW DPE, 2019d) | Great Artesian Basin Shallow Water Resource Plan - schedule F, NSW Department of Planning, Industry and Environment, July 2019 | https://www.dpie.nsw.gov.au/__data/assets/pdf_file/0007/236149/schedule-f-draft-nsw-gab-shallow-wqmp.pdf
| Decription of ESLT values and potential threats | Productive Base | The productive base of the GS35 SDL resource unit is minimally developed, with a very small number of licensed groundwater entitlements reported in the NSW Water Register. Approximately 41 registered bores exist within the NSW GAB Warrego Shallow SDL, all of which are classified as Basic Landholder Rights bores. These bores are limited in number and primarily used for domestic and livestock purposes, with no concentrated development areas, indicating a low risk of drawdown-related impacts. All groundwater extraction is metered. |  |  | (NSW DPE, 2019b) (MDBA, 2020b) | (WaterNSW, 2025). | WaterNSW (2025). Real-time Water Data. Available at: https://realtimedata.waternsw.com.au/water.stm (accessed 10 July 2025). | https://realtimedata.waternsw.com.au/water.stm
|  | Connectivity | There is minimal data on the connection between surface water and the NSW GAB Shallow SDL resource units, although the level of connectivity is expected to be low. The main source of recharge to GS35 is diffuse rainfall, with minor contributions from downward leakage of rivers that bound the SDL. Although the Warrego and Paroo rivers are ephemeral and lack permanent flow, they can, during significant rainfall events, contribute to the formation of waterholes, lakes, and wetlands. The presence of numerous springs across the area that enhance the very high ecological value of the region, suggests a vertical connection with deeper GAB aquifers, from which the groundwater originates. This groundwater from the GAB is not part of GS35. |  |  | (NSW DPE, 2019b) (MDBA, 2020b) | (NSW Water Register,2025) | NSW Department of Climate Change, Energy, the Environment and Water. (2025). NSW Water Register. Retrieved July 17, 2025, from https://waterregister.waternsw.com.au | https://waterregister.waternsw.com.au/water-register-frame
|  | GDEs | The GAB Shallow groundwater sources support a range of ecologically significant GDEs, including wetlands, springs, vegetation communities, and baseflow-dependent ecosystems. Within the GAB Shallow SDL, high-probability GDEs are predominantly classified as having very high to high ecological value. Many of these communities include endangered ecological systems, nationally important wetlands (DIWA/Ramsar-listed), such as the Paroo Wetlands. They also support extensive riparian corridors and target vegetation species of the basin, such as Black Box, Lignum, and River Red Gums. These riparian communities provide critical nesting habitats and contribute to the ecological function of instream ecosystems, and often host a moderate number of threatened species, especially in wetland areas. The Water Sharing Plan for NSW GAB Shallow Groundwater Sources 2020 identifies many springs across the SDL as high-priority groundwater-dependent ecosystems. While groundwater discharges from the NSW GAB Shallow SDL units to the surface via springs, the water originates from deeper underlying NSW GAB groundwater sources, which are not part of GS35. |  |  | (NSW DPE, 2019b)
|  | Water Quality | Groundwater quality in the GS35 SDL unit is generally poor, with salinity levels ranging from brackish to saline across most of the aquifer units. Based on the RAMM classification, the area is dominated by Class 2 and Class 3 salinity zones, with EC values often exceeding 3,000 mg/L. Despite this, small pockets of fresher groundwater may exist, particularly in shallow unconsolidated sediments. |  |  | (MDBA, 2020b)
| Influence of climate (historical and future projections) on ESLT values | Productive Base | Regarding future climate projections (2060), diffuse recharge is expected to only increase marginally in GS35 - on average between 0.7% and 8.6% relative to 1990 (Crosbie et al., 2025, MDSY2 Project Data). Given the uncertainty in future forecasts, this represents minimal change. Despite this projected increase, the WRP Schedule D risk assessment notes that recharge in GS35 is already limited under current conditions due to low rainfall and high evaporation, and future climate scenarios may further constrain recharge potential. However, given that groundwater use is minimal and limited to stock and domestic purposes, the ESLT value for the productive base is not considered at risk, even under reduced or variable recharge conditions. In the NSW GAB Shallow GS35 unit, the likelihood of climate change reducing groundwater availability for consumptive users is assessed using the ratio of total aquifer storage to recharge (S/R) – a measure of intrinsic aquifer resilience. Based on this, the likelihood of impact to groundwater recharge volumes is rated as low for GS35. |  |  | (NSW DPE, 2019b) (NSW DPE, 2019c) (MDBA, 2020b) (Crosbie et al., 2025)
|  | Connectivity | The groundwater system in GS35 consists of unconfined to semi-confined aquifers with limited lateral and vertical connectivity. Surface–groundwater interactions are weak due to the ephemeral nature of streams and the low transmissivity of the aquifer. The primary pathway for impact is climate change, which may lead to reduced rainfall and runoff, altered rainfall timing, and increased evapotranspiration. These factors contribute to reduced recharge, but are not likely to change groundwater interaction with surface water, as there is already minimal baseflow. |  |  | (NSW DPE, 2019b) (NSW DPE, 2019c)
|  | GDEs | Mapped high-probability groundwater-dependent ecosystems (GDEs) occur in GS35 with ecological value classified as high to very high. These GDEs are mostly springs, associated with direct groundwater discharge from deeper underlying GAB groundwater sources, rather than surface flooding and shallow water tables of GS35. In some cases, increased climate variability (droughts and heatwaves) could lower groundwater levels, thereby reducing groundwater access by GDEs leading to poor deterioration in the health of GDEs. Given that only marginal change in groundwater diffuse recharge at GS35 is predicted in response to climate change to 2060 (Crosbie et al., 2025), the risk of such impact is assessed as low (NSW DPE, 2019b, c). |  |  | (NSW DPE, 2019b) (NSW DPE, 2019c) (Crosbie et al., 2025)
|  | Water Quality | Groundwater quality in GS35 is generally brackish to saline, with most of the aquifer falling into Class 2 and Class 3 salinity ranges (>3,000 mg/L), and minimal flushing capacity due to slow groundwater movement (MDBA, 2020). Climate-driven changes in recharge may slightly affect dilution potential, but due to the low permeability and minimal usage, future climate conditions are unlikely to cause meaningful changes in salinity. The Schedule D risk assessment concluded that water quality risks remain low, and the system is not sensitive to additional degradation under projected climate scenarios. |  |  | (NSW DPE, 2019c) (MDBA, 2020)
| Data availability / uncertainty with respect to ESLT values and threats | Productive Base | Moderaste to high data availability: The GS35 SDL area is characterised by a high density of bores, primarily used for stock, domestic purposes, and monitoring. Overall data availability is considered high, as 100% of extractions are metered. Bores are mainly distributed across the central and eastern parts of the SDL. |  |  | AGE assessment of data availability (MDBA, 2020)
|  | Connectivity | Low data availability: There are no major regulated rivers or large-scale flow control infrastructure within GS35. As a result, no stream gauges are present in the area. |  |  | AGE assessment of data availability WaterNSW (2025)
|  | GDEs | Moderate data availability: The GS35 SDL unit shows moderate data availability regarding groundwater-dependent ecosystems (GDEs). While high ecological value GDEs are mapped in the area, the high-priority GDEs identified within the SDL (springs) originate from deeper underlying NSW GAB groundwater sources. |  |  | AGE assessment of data availability
|  | Water Quality | Low availability: There are insufficient monitoring points to provide enough data to identify salinity trends in the GS35 (individual data points date back to the 1970s). The limited amount of data primarily relates to the lack of groundwater extraction within the SDL. |  |  | AGE assessment of data availability
| Existing condition assessments and findings | Productive Base | GS35 encompasses unconfined to semi-confined aquifers within shallow, laterally discontinuous sediments overlying the Great Artesian Basin (GAB) in north-western NSW. The aquifer is characterised by low permeability and low hydraulic connectivity, both laterally and with adjacent units. Recharge occurs primarily through diffuse rainfall infiltration, as surface–groundwater interactions are weak and largely limited to episodic rainfall events. Groundwater quality is generally poor, with salinity levels ranging from brackish to saline (Class 2–3), and aquifer productivity is low due to arid conditions and limited recharge potential. Groundwater use within GS35 is minimal, there are few licensed entitlements and an estimated 0.65 GL/year is extracted under basic landholder rights, primarily for domestic and stock purposes. No production bores are present, and 100% of extractions are metered. Although climate change projections indicate a potential increase in diffuse recharge (0.7–8.6% by 2060), the low transmissivity and limited groundwater development reduce the risk of climate-related impacts. The system remains vulnerable to declining recharge, but the overall likelihood of impact to groundwater-dependent ecosystems and water quality is considered low. Groundwater flow is poorly defined due to the patchy nature of the aquifers and absence of regional hydraulic gradients. |  |  | AGE assessment
|  | Connectivity | Groundwater connectivity within the GS35 SDL is limited due to the discontinuous nature of the shallow aquifers and the presence of low-permeability sediments. Surface–groundwater interactions are weak and occur primarily during significant rainfall events, with limited potential for river leakage or inflows from adjacent units. Recharge occurs mainly via diffuse infiltration from rainfall, with no significant contributions from river systems or deeper aquifers. A lack of groundwater level information hinders the detailed determination of groundwater flow direction.Baseflow contributions to surface water are considered minimal and intermittent, and the risk of connectivity-related impacts is considered low, even under changed climatic or extraction conditions. |  |  | AGE assessment
|  | GDEs | Within the GS35 SDL area, a wide range of groundwater-dependent ecosystems (GDEs), primarily comprising high to very high ecological value vegetation communities, have been identified. The groundwater suppling the spring GDEs come from the underlying deeper GAB groundwater sources, whciha re not part of GS35. However, some of these ecosystems rely, at least in part, on shallow water tables and episodic surface flooding to maintain ecological health. Riparian corridors also contribute significantly to habitat provision and biodiversity connectivity within the landscape. The risk of climate change reducing groundwater availability to these ecosystems is considered low, despite increased drought frequency and declining recharge expected. In response, since GDEs are predominantly classified as having very high to high ecological value, a precautionary approach to their management is in place. |  |  | AGE assessment
|  | Water Quality | Within GS35, groundwater predominantly falls within Class 2 and Class 3 salinity zones, with salinity values often exceeding 3,000 mg/L. Small pockets of fresher groundwater may exist locally in shallow unconsolidated sediments. The aquifer’s low permeability and limited flushing capacity restrict natural dilution processes, resulting in persistently brackish to saline conditions. Although groundwater extraction is minimal, future climate scenarios involving reduced recharge and increased extraction may further affect the already low water quality. This risk is assessed as low by the state. |  |  | AGE assessment
| Key findings from State-based risk assessment (and risk mitigation measures in place) | Productive Base | Qualitative risk assessment process applied RISKS TO STRUCTURAL INTEGRITY OF THE GROUNDWATER SYSTEMs [R1] > Risk outcome: Low (Likelihood: Low; Consequences: Low). *Mitigation measures: Monitor groundwater resources and dependent ecosystems RISK OF LOCAL DRAWDOWN REDUCING GROUNDWATER ACCESS BY CONSUMPTIVE USERS [R3] > Risk outcome: Low (Likelihood: Low; Consequences: Low). *Mitigation measures: Limit total water extraction (basic rights and groundwater take) within each groundwater source/SDL resource unit to predetermined sustainable levels + Manage the location and rate of groundwater extraction at a local scale within water sources and SDL management units to prevent or manage localised drawdown related impacts + Limit interference between bores + Monitor groundwater resources and dependent ecosystems RISK OF CLIMATE CHANGE REDUCING RECHARGE AND GROUNDWATER AVAILABILITY [R4] > Risk outcome: Low (Likelihood: Medium; Consequences: Low). *Mitigation measures: Monitor groundwater resources and dependent ecosystems. RISK OF GROWTH IN BASIC LANDHOLDER RIGHTS REDUCING GROUNDWATER AVAILABILITY [R5] > Risk outcome: Low (Likelihood: Low; Consequences: Low). *Mitigation measures: Monitor groundwater resources and dependent ecosystems RISK OF GROWTH IN MINING REDUCING GROUNDWATER AVAILABILITY (QL4) Risk outcome: Low. *Mitigaiton measure: Monitor groundwater resources and dependent ecosystems |  |  | (NSW DPE, 2019b) (NSW DPE, 2019c) (NSW DPE, 2019d)
|  | Connectivity | Qualitative risk assessment process applied. RISK OF GROUNDWATER EXTRACTION CAUSING LOCAL DRAWDOWN (INSTREAM ECOLOGICAL VALUES) [R10] Risk outcome: Low (Likelihood: Low; Consequences: Low). *Mitigation measures: Limit total water extraction (basic rights and groundwater take) within each groundwater source/SDL resource unit to predetermined sustainable levels + Manage the location and rate of groundwater extraction at a local scale within water sources and SDL management units to prevent or manage localised drawdown related impacts + Limit impacts of groundwater extraction on surface water flows and surface/groundwater hy + Monitor groundwater resources and dependent ecosystems RISK OF CLIMATE CHANGE REDUCING RECHARGE and GROUNDWATER AVAILABILITY (INSTREAM ECOLOGICAL VALUES) [R14] Risk outcome: Low (Likelihood: Low; Consequences: Low). *Mitigation measures: Monitor groundwater resources and dependent ecosystems
|  | GDEs | Qualitative risk assessment process applied. RISK OF GROUNDWATER EXTRACTION CAUSING LOCAL DRAWDOWN (GROUNDWATER-DEPENDENT ECOSYSTEMS) [R9] Risk outcome: Low (Likelihood: Low; Consequences: Medium). *Mitigation measures: Limit total water extraction (basic rights and groundwater take) within each groundwater source/SDL resource unit to predetermined sustainable levels + Manage the location and rate of groundwater extraction at a local scale within water sources and SDL management units to prevent or manage localised drawdown related impacts + Limit the location and rate of extraction in the vicinity of high priority groundwater-dependent ecosystems + Monitor groundwater resources and dependent ecosystems RISK OF CLIMATE CHANGE REDUCING RECHARGE and GROUNDWATER AVAILABILITY (GROUNDWATER-DEPENDENT ECOSYSTEMS) [R13] Risk outcome: Low (Likelihood: Low; Consequences: Medium) *Mitigation measures: Monitor groundwater resources and dependent ecosystems RISK OF POOR WATER QUALITY TO THE ENVIRONMENT (GROUNDWATER-DEPENDENT ECOSYSTEMS) (QL5) Risk outcome from Land and waster management practies: Low-QAL (Likelihood: Low; Consequences: Medium). Risk outcome from Land management induced water quality (salinity) deterioration: Low-QAL (Likelihood: Low; Consequences: Medium). Risk outcome from Pumping induced water quality (salinity) deterioration: Low-QAL (Likelihood: Low; Consequences: Medium). *Mitigation measures: Implement the WQMP for the WRP area + Monitor groundwater resources and dependent ecosystems RISK OF GROWTH IN MINING REDUCING GROUNDWATER AVAILABILITY (GROUNDWATER-DEPENDENT ECOSYSTEMS AND INSTREAM ECOLOGICAL VALUES) (QL7) Risk outcome: Low. *Mitigation measures: Monitor groundwater resources and dependent ecosystems
|  | Water Quality | Qualitative risk assessment process applied. RISK OF GROUNDWATER EXTRACTION INDUCING CONNECTION WITH POOR QUALITY GROUNDWATER [R2] > Risk outcome: Low (Likelihood: Low; Consequences: Low). *Mitigation measures: Monitor groundwater resources and dependent ecosystems RISK OF POOR WATER QUALITY TO WATER USERS (QL3) Risk outcome: Low-QAL (Likelihood: Low; Consequences: Low). *Mitigation measures: Implement the WQMP for the WRP area + Monitor groundwater resources and dependent ecosystems
Stage 2: Prioritisation of SDL Unit | E/SDL | 0.019461
| SDL/R | 0.53988
| Sequence group | Group 2
Stage 3: Application of filters for condition assessment | Rulesets applied to obtain areas of assets for condition assessment | Area of extraction | Licenced points of extraction + 5km buffer
|  | Productive Base | Areas within 5 km of a licensed extraction.
|  | Connectivity | Areas within 5 km from a gauged river reach (Crosbie et al., 2023) that are within 5 km of licensed extraction.
|  | GDEs | Areas in unconfined or semi-confined aquifers + Areas within 5 km of licensed extraction sites and 5 km from a relevant potential GDE, excluding areas within a 5 km distance of monitoring bores where the groundwater level in the GDE is >15 metres depth in at least one of the measurements.
|  | Water Quality | Areas within 5 km of licensed extraction, excluding areas within a 5 km distance of monitoring bores where salinity exceeds 4,478 µS/cm (3,000 mg/L) at any time.
Stage 4: Analysis of resource condition indicators
| Describe RCIs (primary and supplementary) | Productive Base | Connectivity | GDEs | Water Quality
| RCI | Groundwater level |  |  | Groundwater salinity (EC)
| Long term deteriorating RCI definition | Declining trend in groundwater level between 1974 and 2024 (50 years of data). Mann-Kendall trend analysis, excluding bores with five or fewer level measurements |  |  | Increasing trend in groundwater salinity between 1974 and 2024 (50 years of data). Mann-Kendall trend analysis, excluding bores with three or fewer salinity measurements
| Short term deteriorating RCI definition | Declining trend in groundwater level between 2012 and 2024 (12 years of data). Mann-Kendall trend analysis, excluding bores with five or fewer level measurements |  |  | Increasing trend in groundwater salinity between 2012 and 2024 (12 years of data). Mann-Kendall trend analysis, excluding bores with three or fewer salinity measurements
| Area of asset (km2) | 624223034.3256 | No river connectivity asset area | 624223034.3256 | 624223034.3256 |  | X | Y
| GS35 | [5 empty] | 0 | 0
| Area of RCI deteriorating (Long term) | 0 |  | 0 | 0 |  | 50 | 100
| Area of RCI deteriorating (Short term) | 55638121.0402 |  | 55638121.0402 | 0 |  | 100 | 0
| Area of RCI improving (Long term) | 92685161.1632 |  | 92685161.1632 | 0 |  | 0 | 0
| Area of RCI improving (Short term) | 37046924.3301 |  | 37046924.3301 | 0
| Area of insufficient data or no data (Long term) | 531537873.1624 |  | 531537873.1624 | 624223034.3256
| Area of insufficient data or no data (Short term) | 531537988.9554 |  | 531537988.9554 | 624223034.3256
| %Area of RCI deteriorating (Long term) | 0% |  | 0% | 0%
| %Area of RCI deteriorating (Short term) | 8.913% |  | 8.913% | 0%
| %Area of RCI improving (Long term) | 14.85% |  | 14.85% | 0%
| %Area of RCI improving (Short term) | 5.935% |  | 5.935% | 0%
| %Area of insufficient data or no data (Long term) | 85.15% |  | 85.15% | 100%
| %Area of insufficient data or no data (Short term) | 85.15% |  | 85.15% | 100%
| Trend grouping | Insufficient data | No asset area | Insufficient data | Insufficient data