## GS39_Orange Basalt
GS39 | SDL Resource Unit | Orange Basalt (GS39) |  |  |  | References |  | Reference list
Stage 1: Update knowledge of groundwater flow system and threats to ESLT values | Climate | The Orange Basalt (GS39) region, located around the town of Orange in New South Wales at an elevation of approximately 859 m, experiences a temperate climate characterised by warm summers and cold, frosty winters. During summer, mean daily maximum temperatures typically range between 26 °C and 27 °C, while winter mornings often drop to around 1°C to 2 °C, with frequent frosts. The area receives average annual rainfall between 780 mm and 924 mm, distributed evenly throughout the year, with a slight increase during winter and spring. Although evaporation data specific to GS39 is limited, inland regions at similar elevations in NSW typically experience annual pan evaporation exceeding 1,600 mm. As such, evaporation often exceeds rainfall, leading to a net moisture deficit. |  |  |  | (BoM, 2025) (NSW DPIE, 2019) |  | (ABARES, 2023) | Catchment Scale Land Use of Australia – Update December 2023. Australian Bureau of Agricultural and Resource Economics and Sciences (ABARES). https://www.agriculture.gov.au/abares/aclump/land-use/data-download | https://www.agriculture.gov.au/abares/aclump/land-use/data-download
| Land use | The Orange Basalt (GS39) region features a diverse mix of agricultural and rural land uses, shaped by its fertile volcanic soils and favourable climate. Livestock grazing occupies approximately 50% to 60% of the area, while broadacre dryland cropping covers around 20% to 30%, especially on gently sloping land. Irrigated horticulture and viticulture, including orchards, vineyards, and berry farms, are concentrated near the township of Orange and along watercourses, comprising about 5% to 10% of land use. Forestry and remnant native vegetation, including conservation reserves and rural bushland, account for the remaining 5% to 10%. Additionally, the region hosts a range of industries, with mining operations active in and around the Orange area. |  |  |  | (NSW DPIE, 2019) (ABARES, 2023) |  | (BoM, 2025) | Bureau of Meteorology (BoM), 2025. Climate Data Online – Monthly and Annual Climate Statistics. http://www.bom.gov.au/climate/data | http://www.bom.gov.au/climate/data
| Groundwater management | New South Wales Murray–Darling Basin Fractured Rock proposed water resource plan (NSW DPE, 2022a). Water Sharing Plan for the NSW Murray Darling Basin Fractured Rock Groundwater Sources Order 2020 (NSW Government, 2022). New South Wales Murray–Darling Basin Fractured Rock water quality management plan (NSW DPE, 2022d). |  |  |  | (NSW DPE, 2022a) (NSW Government, 2022) (NSW DPE, 2022d) |  | (Crosbie et al 2025) | Crosbie R, Doble R, Fu G, Campos Teixeira P, Pickett T, Devanand A, Ticehurst C, Gibbs M, Gunner W, Gonzalez D, Post D. "Groundwater recharge modelling of the Murray-Darling Basin under historical and future climate conditions". MDB Sustainable Yields 2, Module 3a. CSIRO Report, 2025.
| Hydrogeological system description | The Orange Basalt formed during volcanic eruptions in the Cainozoic Era, around 30–70 million years ago. It consists of basaltic flows of the Canobolas Comples, interbedded with fluvial sediments. Its geometry reflects the ancient landscape, forming plateaus and undulating terrain with drainage channels. The deposits are bounded by less permeable units, limiting lateral groundwater movement. The aquifer is highly variable in its permeability and water yielding capability. The area ranges from open relatively wide fractures with considerable capacity for storage and transmission of water, to areas where fractures are rare and consequently the aquifer is a poor source of water. The basaltic aquifer system is up to 150 meters thick and includes a shallow unconfined zone within the weathered basalt, and a deeper semi-confined zone within fresh jointed rock. Recharge occurs mainly through diffuse infiltration of rainfall, especially on hilltops and slopes, and discharge appears as springs and seepages in lower areas (including evapotranspiration). Groundwater yields are low. Most bores produce less than 3 L/s, with the majority under 1 L/s. The highest recorded yield is 40 L/s (airlift test). The Orange Basalt SDL has generally good-quality groundwater suitable for domestic, stock, and horticultural use. Salinity is low (EC below 600 µS/cm), and the water is slightly alkaline (pH 7.8–8.5). |  |  |  | (NSW DPE, 2022b) (MDBA, 2020) |  | (Crosbie et. al., 2023) | Crosbie R, Wang B, Kim S, Mateo C, and J Vaze, 2023a, Changes in the surface water – Groundwater interactions of the Murray-Darling basin (Australia) over the past half a century. Journal of Hydrology, 622, doi:10.1016/j.jhydrol.2023.129683
| Groundwater system type | The groundwater system has a shallow, unconfined weathered aquifer with high recharge and a deeper, fractured confined aquifer connected by joints. |  |  |  | (NSW DPE, 2022a) |  | (Lee et al, 2024) | Lee, S., Irvine, D. J., Duvert, C., Rau, G. C., and Cartwright, I.: A high-resolution map of diffuse groundwater recharge rates for Australia, Hydrol. Earth Syst. Sci., 28, 1771–1790, https://doi.org/10.5194/hess-28-1771-2024, 2024. | https://hess.copernicus.org/articles/28/1771/2024/
| Surface water description | The Orange Basalt region has drainage channels and break-of-slope areas where groundwater discharges as springs and seepages, often contributing to local streamflow and indicating surface groundwater connectivity; however, there are no major rivers inside GS39, apart from the very upper reaches of the Bell River. The main rivers in the greater area are the Macquarie and Belubula Rivers. Other watercourses include Mandagery, Cadiangullong, Canomodine, Flyers, and Bell creeks. The Macquarie River supports agriculture, domestic use, and ecosystems, while the Belubula River is fed by ephemeral streams during wet periods. The Belubula River runs from east to west in the south, outside of GS39; downsrtream the Belubula River becomes a tributary to the Lachlan River. The Bell River rises near the township of Orange, and flows north towards its confluence with the Macquarie River, some 100 km downstream, and outside GS39. |  |  |  | (NSW DPE, 2022a) (NSW DPE, 2022b) |  | (MDBA, 2020) | MDBA, 2020, Transition Period Water Take Report 2018–19, Murray‒Darling Basin Authority, Canberra, C BY 4.0. Available from www.mdba.gov.au/sites/default/files/publications/transition-period-water-take-report-2018-19-full-report0.pdf, accessed on 17 January 2025 | www.mdba.gov.au/sites/default/files/publications/transition-period-water-take-report-2018-19-full-report0.pdf
| SDL (GL/y) | 10.7 | [5 empty] | (NSW DPE, 2022a) | NSW DPE, 2022a, NSW Murray–Darling Basin Fractured Rock Water Resource Plan, NSW Department of Planning and Environment. Available from https://www.mdba.gov.au/sites/default/files/publications/nsw-murray-darling-basin-fractured-rock-water-resource-plan.pdf, accessed on 28 March 2025. | https://www.mdba.gov.au/sites/default/files/publications/nsw-murray-darling-basin-fractured-rock-water-resource-plan.pdf
| SDL unit area (km2) | 983 | [5 empty] | (NSW DPE, 2022b) | NSW DPE, 2022b, Murray–Darling Basin Fractured Rock Water Resource Plan - Groundwater resource description, NSW Department of Planning and Environment. Available from https://www.mdba.gov.au/sites/default/files/publications/appendix-a-nsw-murray-darling-basin-fractured-rock-water-resource-plan-groundwater-resource-description.pdf, accessed on 28 March 2025. | https://www.mdba.gov.au/sites/default/files/publications/appendix-a-nsw-murray-darling-basin-fractured-rock-water-resource-plan-groundwater-resource-description.pdf
| Recharge | Recharge (SY1) = 122.7 (GL/year) (MDBA, 2020 a); Recharge Stage 2 estimate = 70.32 (GL/year) (Lee et al, 2024); Recharge diffuse only (SY2) = 25.38 (GL/year) (Crosbie et al 2025) . |  |  |  | (MDBA, 2020) (Lee et al, 2024) (Crosbie et al 2025) |  | (NSW DPE, 2022c) | NSW DPE, 2022c, NSW Murray–Darling Basin Fractured Rock Risk Assessment, NSW Department of Planning and Environment. Available from https://www.mdba.gov.au/publications-and-data/publications/new-south-wales-murray-darling-basin-porous-rock-water-resource, accessed on 28 March 2025. | https://www.mdba.gov.au/sites/default/files/publications/schedule-d-nsw-murray-darling-basin-fractured-rock-risk-assessment0.pdf
| Extraction (Av. 2012/13-2022/23) (GL/year) | 1.59 | [5 empty] | (NSW DPE, 2022d) | NSW DPE, 2022d, New South Wales Murray–Darling Basin Fractured Rock water quality management plan, NSW Department of Planning and Environment. Available from https://www.mdba.gov.au/publications-and-data/publications/new-south-wales-murray-darling-basin-porous-rock-water-resource, accessed on 28 March 2025. | https://www.mdba.gov.au/sites/default/files/publications/schedule-f-nsw-murray-darling-basin-fractured-rock-water-quality-management-plan0.pdf
| Extraction trend (2008-2021) | Groundwater extraction in GS39 has remained relatively stable over the past eleven years, ranging between 1.21 and 1.86 GL per year. Since 2019/2020, annual extraction has averaged approximately 15% of the SDL volume. Demand appears to be slightly influenced by wet and dry years, indicating that alternative water sources are utilized when available or that irrigation requirements decrease when rainfall provides sufficient soil moisture. | [5 empty] | (NSW DPIE, 2019) | Department of Primary Industries and Enviroment (DPIE) (2019). NSW Murray–Darling Basin Fractured Rock Water Resource Plan, Groundwater Resource Description, July 2019. https://publications.water.nsw.gov.au/watergroupjspui/bitstream/100/437/1/Groundwater_Resource_Description_-_NSW_Murray Darling_Basin_Fractured_Rock_Water_Resource_Plan.pdf | https://publications.water.nsw.gov.au/watergroupjspui/bitstream/100/437/1/Groundwater_Resource_Description_-_NSW_Murray-Darling_Basin_Fractured_Rock_Water_Resource_Plan.pdf
| Location / density of extraction | Groundwater take in the Orange Basalt (GS39) resource unit is metered and the majority is used for stock and domestic purposes (DPIE, 2019). There are approximately 1,332 supply bores in GS39, including 1,152 bores for basic rights, 170 production bores and 10 local water utility bores. |  |  |  | (NSW DPIE, 2019) |  |  | Orange Basalt (GS39)
| Decription of ESLT values and potential threats | Productive Base | The Orange Basalt consists of basaltic flows interbedded with fluvial sediments. Its geometry is complex, forming plateaus and undulating terrain with drainage channels. The deposits are bounded by less permeable units, limiting lateral groundwater movement. Yield is very variable, but water quality is good. The Orange Basalt (GS39) SDL unit supports significant groundwater use. Local utilities receive 250 ML/year via 10 bores, while stock and domestic use (1,152 bores) is unlicensed under basic rights. In total, there are 1,332 registered bores, and annual take is approximately 15% of the SDL volume. The SDL is 10.7 GL/year, and the LTAAEL is 16.208 GL/year. Temporary and permanent trades have been minimal, showing stable resource management. Groundwater is mainly used for viticulture, horticulture, and local supply, highlighting the need for sustainable use. The risk of future expansion of groundwater use on existing users is medium, according to the state assessment, with medium likelihood and medium consequence. The risk is mitigated though monitoring and local management rules. |  |  | (NSW DPE, 2022b)
|  | Connectivity | The Orange Basalt groundwater system has variable levels of hydraulic connectivity with surface water due to its fractured rock nature and low permeability. Watercourses such as Mandagery, Cadiangullong, Canomodine, Flyers, and Bell creeks display varying connectivity behaviours, never losing, always losing, and mostly not losing, according to Crosbie et al. (2023). Connections occur only where fractures extend to the beds of streams or permeable weathered zones. Groundwater can discharge as springs and seepages along drainage channels and break-of-slope areas, contributing to stream baseflow. While some interaction between groundwater and surface water may occur during rainfall-recharge events, it is not considered significant for resource management in the WRP. Despite this, GS39 was identified as a connected system where groundwater discharge provides base flow to the unregulated river reach. Groundwater extraction is likely to result in stream flow depletion. Therefore, the MDBA capped groundwater use at the current level of development. |  |  | (NSW DPE, 2022a) (MDBA, 2020)
|  | GDEs | The Orange Basalt SDL resource unit supports groundwater-dependent ecosystems (GDEs) such as woodland forests and wetlands, including species like river red gum and coolibah. Groundwater discharges through springs and seepages provide essential water and contribute to surface water baseflow that sustains aquatic life. Excessive extraction can lower groundwater levels, reducing water availability for GDEs. Local drawdown may disrupt water supply to springs and seepages, negatively impacting dependent vegetation and aquatic habitats. |  |  | (NSW DPE, 2022b)
|  | Water Quality | The Orange Basalt SDL resource unit (GS39) has generally good-quality groundwater suitable for domestic, stock, and horticultural use. Salinity is low (EC below 600 µS/cm), and the water is slightly alkaline (pH 7.8–8.5). Major ions include calcium, magnesium, sodium, and bicarbonates, supporting agricultural use. Shallow aquifers of GS39 respond quickly to rainfall and usually have better water quality, while deeper aquifers may have higher silica and bicarbonate concentrations due to longer flow paths. However, contamination from agriculture, industry, and urban development poses a risk and could degrade water quality. |  |  | (NSW DPE, 2022b)
| Influence of climate (historical and future projections) on ESLT values | Future change in recharge | Regarding future climate projections (2060), diffuse recharge is expected to increase in GS39, on average, between 7.8 % and 16 % (Crosbie et al., 2025). Focused recharge, which includes in-stream and overbank flood recharge, is not expected to occur in this unit. The Orange Basalt aquifers support uses like horticulture and viticulture, with an average extraction of 550 ML/year. Most bores yield under 3 L/s. Recharge dropped during the Millennium Drought, when deleted rainfall increased reliance on groundwater. River connectivity is limited, with groundwater contributing to baseflow mainly during wet periods, a connection likely to weaken if recharge were reduced in the future. However, this is anticipated by the state risk assessment to be a low risk. As predictive modelling shows a modest increase is likely, the outcomes for groundwater remain uncertain. GDEs of medium to very high ecological value, such as River Red Gum wetlands, depend on GS39 groundwater. Drought and declining levels threaten their function and habitat quality. Groundwater quality is generally good, with low salinity (EC < 600 µS/cm) and slightly alkaline pH (7.8–8.5), though droughts can raise salinity. Future climate projections show changes in rainfall and high evaporation, which may reduce recharge, stress ecosystems, and risk over-extraction beyond the LTAAEL of 16,208 ML/year. The state assesses this risk as low, and has mitigating measures in place. |  |  | (Crosbie et al., 2025) (NSW DPE, 2022c) (NSW DPE, 2022b)
| Data availability with respect to ESLT values and threats | Groundwater data availability (extraction, levels, salinity ) | Moderate data availability: The GS39 SDL area is characterised by a moderate density of bores, primarily used for stock and domestic supplies, with most located in the central-eastern part of the SDL. Overall, data availability is considered moderate, with 100% of extractions being metered. Although salinity data availability is limited, water level data are sufficient to establish trends and are relatively well distributed across the central-eastern areas of the SDL. |  |  | AGE assessment of data availability (MDBA, 2020)
| Key findings from State-based risk assessment (and risk mitigation measures in place) | Productive Base | Qualitative risk assessment process applied RISK OF LOCAL DRAWDOWN REDUCING GROUNDWATER ACCESS BY CONSUMPTIVE USERS [R3] > Risk outcome: Medium (Likelihood: Medium; Consequences: Medium). *Mitigation measures: Limit total water extraction (basic rights and groundwater take) within each groundwater source/SDL resource unit to predetermined sustainable levels + Manage the location and rate of groundwater extraction at a local scale within water sources and SDL management units to prevent or manage localised drawdown related impacts + Limit interference between bores + Monitor groundwater resources and dependent ecosystems RISK OF CLIMATE CHANGE REDUCING RECHARGE AND GROUNDWATER AVAILABILITY [R4] Risk outcome: Low (Likelihood: Low; Consequences: Medium). *Mitigation measures: Protect the environment and water users from changes in water availability attributable to climate change + Monitor groundwater resources and dependent ecosystems RISK OF GROWTH IN BASIC LANDHOLDER RIGHTS REDUCING GROUNDWATER AVAILABILITY [R5] Risk outcome: Medium (Likelihood: Medium; Consequences: Medium). *Mitigation measures: Limit total water extraction (basic rights and groundwater take) within each groundwater source/SDL resource unit to predetermined sustainable levels + limit access to or use of basic landholder rights + Monitor groundwater resources and dependent ecosystems RISK OF GROWTH IN LOCAL WATER UTILITIES REDUCING GROUNDWATER AVAILABILITY [R6] Risk outcome: Low (Likelihood: Low; Consequences: Medium). *Mitigation measure: Monitor groundwater resources and dependent ecosystems RISK OF INCREASES IN IRRIGATION EFFICIENCY and IMPROVED WATER DELIVERY REDUCING RECHARGE [R7] Risk outcome: Low (Likelihood: Low; Consequences: Medium). *Mitigaiton measure: Monitor groundwater resources and dependent ecosystems RISK OF GROWTH IN MINING REDUCING GROUNDWATER AVAILABILITY (QL4) Risk outcome: Low. *Mitigaiton measure: Monitor groundwater resources and dependent ecosystems |  |  | (NSW DPE, 2022c)
|  | Connectivity | Qualitative risk assessment process applied. RISK OF GROUNDWATER EXTRACTION CAUSING LOCAL DRAWDOWN (INSTREAM ECOLOGICAL VALUES) [R10] Risk outcome: Low (Likelihood: Medium; Consequences: Low). *Mitigation measures: Limit total water extraction (basic rights and groundwater take) within each groundwater source/SDL resource unit to predetermined sustainable levels + Manage the location and rate of groundwater extraction at a local scale within water sources and SDL management units to prevent or manage localised drawdown related impacts + Limit the location and rate of extraction in the vicinity of high priority groundwater-dependent ecosystems + Manage potential impacts of salinity and rising water tables + Monitor groundwater resources and dependent ecosystems RISK OF CLIMATE CHANGE REDUCING RECHARGE and GROUNDWATER AVAILABILITY (INSTREAM ECOLOGICAL VALUES) [R14] Risk outcome: Low (Likelihood: Low; Consequences: Medium). *Mitigation measures: Limit total water extraction (basic rights and groundwater take) within each groundwater source/SDL resource unit to predetermined sustainable levels + Manage the location and rate of groundwater extraction at a local scale within water sources and SDL management units to prevent or manage localised drawdown related impacts + Limit the location and rate of extraction in the vicinity of high priority groundwater-dependent ecosystems + Protect the environment and water users from changes in water availability attributable to climate change + Monitor groundwater resources and dependent ecosystems RISK OF GROWTH IN MINING REDUCING GROUNDWATER AVAILABILITY (GROUNDWATER-DEPENDENT ECOSYSTEMS AND INSTREAM ECOLOGICAL VALUES) (QL7) Risk outcome: Low *Mitigation measures: Monitor groundwater resources and dependent ecosystems
|  | GDEs | Qualitative risk assessment process applied. RISK OF GROUNDWATER EXTRACTION CAUSING LOCAL DRAWDOWN (GROUNDWATER-DEPENDENT ECOSYSTEMS) [R9] Risk outcome: Medium (Likelihood: Medium; Consequences: Medium). *Mitigation measures: Limit total water extraction (basic rights and groundwater take) within each groundwater source/SDL resource unit to predetermined sustainable levels + Manage the location and rate of groundwater extraction at a local scale within water sources and SDL management units to prevent or manage localised drawdown related impacts + Limit the location and rate of extraction in the vicinity of high priority groundwater-dependent ecosystems + Manage potential impacts of salinity and rising water tables + Monitor groundwater resources and dependent ecosystems RISK OF CLIMATE CHANGE REDUCING RECHARGE and GROUNDWATER AVAILABILITY (GROUNDWATER-DEPENDENT ECOSYSTEMS) [R13] Risk outcome: Low (Likelihood: Low; Consequences: Medium). *Mitigation measures: Limit total water extraction (basic rights and groundwater take) within each groundwater source/SDL resource unit to predetermined sustainable levels + Manage the location and rate of groundwater extraction at a local scale within water sources and SDL management units to prevent or manage localised drawdown related impacts + Limit the location and rate of extraction in the vicinity of high priority groundwater-dependent ecosystems + Protect the environment and water users from changes in water availability attributable to climate change + Monitor groundwater resources and dependent ecosystems RISK OF POOR WATER QUALITY TO THE ENVIRONMENT (GROUNDWATER-DEPENDENT ECOSYSTEMS) (QL5) Risk outcome from Land and waster management practies: Low-QAL (Likelihood: Low; Consequences: Medium). Risk outcome from Land management induced water quality (salinity) deterioration: Low-QAL (Likelihood: Low; Consequences: Medium). Risk outcome from Pumping induced water quality (salinity) deterioration: Low-QAL (Likelihood: Low; Consequences: Medium). Risk outcome from Land and waster management practies: Low-QAL (Likelihood: Low; Consequences: Medium). Risk outcome from Land management induced water quality (salinity) deterioration: Low-QAL (Likelihood: Low; Consequences: Medium). Risk outcome from Pumping induced water quality (salinity) deterioration: Low-QAL (Likelihood: Low; Consequences: Medium). *Mitigation measures: Implement the WQMP for the WRP area + Monitor groundwater resources and dependent ecosystems
|  | Water Quality | Qualitative risk assessment process applied. RISK OF GROUNDWATER EXTRACTION INDUCING CONNECTION WITH POOR QUALITY GROUNDWATER [R2] > Risk outcome: Low (Likelihood: Medium; Consequences: Low). *Mitigation measures: Limit total water extraction (basic rights and groundwater take) within each groundwater source/SDL resource unit to predetermined sustainable levels + Manage the location and rate of groundwater extraction at a local scale within water sources and SDL management units to prevent or manage localised drawdown related impacts + Limit interference between bores + Monitor groundwater resources and dependent ecosystems RISK OF POOR WATER QUALITY TO WATER USERS (QL3) Risk outcome: Low-QAL (Likelihood: Low; Consequences: Low). *Mitigation measures: Implement the WQMP for the WRP area + Monitor groundwater resources and dependent ecosystems
Stage 2: Prioritisation of SDL Unit | E/SDL | 0.14894
| SDL/R | 0.15215
| Sequence group | Group 4
Stage 3: Application of filters for condition assessment | Rulesets applied to obtain areas of assets for condition assessment | Area of extraction | Licenced points of extraction + 5km buffer
|  | Productive Base | Areas within 5 km of a licensed extraction.
|  | Connectivity | Areas within 5 km from a gauged river reach (Crosbie et al., 2023) that are within 5 km of licensed extraction.
|  | GDEs | Areas in unconfined or semi-confined aquifers + Areas within 5 km of licensed extraction sites and 5 km from a relevant potential GDE, excluding areas within a 5 km distance of monitoring bores where the groundwater level in the GDE is >15 metres depth in at least one of the measurements.
|  | Water Quality | Areas within 5 km of licensed extraction, excluding areas within a 5 km distance of monitoring bores where salinity exceeds 4,478 µS/cm (3,000 mg/L) at any time.
Stage 4: Analysis of resource condition indicators
| Describe RCIs (primary and supplementary) | Productive Base | Connectivity | GDEs | Water Quality
| RCI | Groundwater level |  |  | Groundwater salinity (EC)
| Long term deteriorating RCI definition | Declining trend in groundwater level between 1974 and 2024 (50 years of data). Mann-Kendall trend analysis, excluding bores with five or fewer level measurements |  |  | Increasing trend in groundwater salinity between 1974 and 2024 (50 years of data). Mann-Kendall trend analysis, excluding bores with three or fewer salinity measurements
| Short term deteriorating RCI definition | Declining trend in groundwater level between 2012 and 2024 (12 years of data). Mann-Kendall trend analysis, excluding bores with five or fewer level measurements |  |  | Increasing trend in groundwater salinity between 2012 and 2024 (12 years of data). Mann-Kendall trend analysis, excluding bores with three or fewer salinity measurements
| Area of asset (km2) | 1557717122.4313 | 569704841.8189 | 1526090800.7764 | 1557717122.4313 |  | X | Y
| GS39 | [5 empty] | 0 | 0
| Area of RCI deteriorating (Long term) | 18700704.4112 | 0 | 18700704.4112 | 0 |  | 50 | 100
| Area of RCI deteriorating (Short term) | 70026317.6105 | 0 | 70026317.6105 | 0 |  | 100 | 0
| Area of RCI improving (Long term) | 186904825.381 | 0 | 160694027.5604 | 0 |  | 0 | 0
| Area of RCI improving (Short term) | 135578368.7927 | 0 | 109367567.8417 | 0
| Area of insufficient data or no data (Long term) | 1352111592.6392 | 569704841.8189 | 1346696068.8048 | 1557717122.4313
| Area of insufficient data or no data (Short term) | 1352112436.0281 | 569704841.8189 | 1346696915.3242 | 1557717122.4313
| %Area of RCI deteriorating (Long term) | 1.201% | 0% | 1.225% | 0%
| %Area of RCI deteriorating (Short term) | 4.495% | 0% | 4.589% | 0%
| %Area of RCI improving (Long term) | 12% | 0% | 10.53% | 0%
| %Area of RCI improving (Short term) | 8.704% | 0% | 7.167% | 0%
| %Area of insufficient data or no data (Long term) | 86.8% | 100% | 88.24% | 100%
| %Area of insufficient data or no data (Short term) | 86.8% | 100% | 88.24% | 100%
| Trend grouping | Insufficient data | Insufficient data | Insufficient data | Insufficient data