## Sheet1
Parameter | Unit | Long-term (1974 to 2024) | Short-term (2012 to 2024) | SDL resource unit data
SDL volume | GL/y | - | - | 10.7
SDL resource unit area | km² | - | - | 983
Average annual take (2013 to 2023) | GL/y | - | - | 1.59
Number of groundwater entitlement bores | - | - | - | 211
SDL resource unit storage estimate* | - | - | - | 4,910
Recharge estimate (SY1) | GL/y | - | - | 123
Recharge estimate (Stage 2) | GL/yr | - | - | 70
Diffuse recharge estimate (SY2 - WAVES) | GL/yr | - | - | 25
Extraction/SDL (E/SDL) (Stage 2 result) | - | - | - | 0.15
SDL/Recharge (SDL/R) (Stage 2 result) | - | - | - | 0.15
Storage/Recharge (S/R) | - |  |  | 193
Number of bores in the SDL unit | - | 1,649 | 1,649 | -
Number of bores for water level trend analysis | - | 6 | 6 | -
Number of bores for water level trend with sufficient data | - | 6 | 6 | -
Number of bores with decreasing water level trend | - | 1 | 3 | -
Number of bores with increasing water level trend | - | 1 | 1 | -
Number of bores with no statistically significant water level trend | - | 4 | 2 | -
Mean water level trend magnitude | m/y | 0.08 | -0.01 | -
Minimum water level trend magnitude | m/y | -0.09 | -0.21 | -
5%ile water level trend magnitude | m/y | -0.07 | -0.2 | -
10%ile water level trend magnitude | m/y | -0.05 | -0.19 | -
50%ile water level trend magnitude | m/y | 0.03 | -0.05 | -
90%ile water level trend magnitude | m/y | 0.26 | 0.22 | -
95%ile water level trend magnitude | m/y | 0.36 | 0.34 | -
Maximum water level trend magnitude | m/y | 0.46 | 0.45 | -
Number of bores for salinity trend analysis | - | 73 | 1 | -
Number of bores for salinity trend with sufficient data | - | 0 | 0 | -
Number of bores with decreasing salinity trend | - | 0 | 0 | -
Number of bores with increasing salinity trend | - | 0 | 0 | -
Number of bores with no statistically significant salinity trend | - | 0 | 0 | -
Mean salinity trend magnitude | μS/cm/y | N/A | N/A | -
Minimum salinity trend magnitude | μS/cm/y | N/A | N/A | -
5%ile salinity trend magnitude | μS/cm/y | N/A | N/A | -
10%ile salinity trend magnitude | μS/cm/y | N/A | N/A | -
50%ile salinity trend magnitude | μS/cm/y | N/A | N/A | -
90%ile salinity trend magnitude | μS/cm/y | N/A | N/A | -
95%ile salinity trend magnitude | μS/cm/y | N/A | N/A | -
Maximum salinity trend magnitude | μS/cm/y | N/A | N/A | -
Footnote:
*Groundwater resource storage estimate source: RRAM