## Sheet1
Parameter | Unit | Long-term (1974 to 2024) | Short-term (2012 to 2024) | SDL resource unit data
SDL volume | GL/y | - | - | 63.60
SDL resource unit area | km² | - | - | 10,498
Average annual take (2013 to 2023) | GL/y | - | - | 35.38
Number of groundwater entitlement bores | - | - | - | 166
SDL resource unit storage estimate* | GL | - | - | 82,473
Recharge estimate (SY1) | GL/y | - | - | 3.80
Recharge estimate (Stage 2) | GL/y | - | - | 3.80
Diffuse recharge estimate (SY2 - WAVES) | GL/y | - | - | -
Extraction/SDL (E/SDL) (Stage 2 result) | - | - | - | 0.56
SDL/Recharge (SDL/R) (Stage 2 result) | - | - | - | 16.74
SDL/Recharge (SDL/R) (SY2 or modelled recharge) | - | - | - | -
Storage/Stage 2 Recharge (S/R) | - | - | - | 21,703
Storage/SY2 or modelled Recharge (S/R) | - | - | - | -
Number of bores in the SDL unit | - | 3,808 | 3,808 | -
Number of bores for water level trend analysis | - | 90 | 11 | -
Number of bores for water level trend with sufficient data | - | 11 | 11 | -
Number of bores with decreasing water level trend | - | 10 | 5 | -
Number of bores with increasing water level trend | - | 0 | 1 | -
Number of bores with no statistically significant water level trend | - | 1 | 5 | -
Mean water level trend magnitude | m/y | -0.17 | -0.11 | -
Minimum water level trend magnitude | m/y | -0.55 | -0.27 | -
5%ile water level trend magnitude | m/y | -0.37 | -0.23 | -
10%ile water level trend magnitude | m/y | -0.20 | -0.20 | -
50%ile water level trend magnitude | m/y | -0.15 | -0.14 | -
90%ile water level trend magnitude | m/y | -0.11 | 0.03 | -
95%ile water level trend magnitude | m/y | -0.10 | 0.07 | -
Maximum water level trend magnitude | m/y | -0.09 | 0.12 | -
Number of bores for salinity trend analysis | - | 142 | 71 | -
Number of bores for salinity trend with sufficient data | - | 31 | 13 | -
Number of bores with decreasing salinity trend | - | 2 | 2 | -
Number of bores with increasing salinity trend | - | 10 | 5 | -
Number of bores with no statistically significant salinity trend | - | 19 | 6 | -
Mean salinity trend magnitude | μS/cm/y | 8 | 1 | -
Minimum salinity trend magnitude | μS/cm/y | -16 | -18 | -
5%ile salinity trend magnitude | μS/cm/y | -9 | -17 | -
10%ile salinity trend magnitude | μS/cm/y | -9 | -15 | -
50%ile salinity trend magnitude | μS/cm/y | 5 | 5 | -
90%ile salinity trend magnitude | μS/cm/y | 25 | 12 | -
95%ile salinity trend magnitude | μS/cm/y | 46 | 14 | -
Maximum salinity trend magnitude | μS/cm/y | 58 | 16 | -
Footnote:
*Groundwater resource storage estimate source: RRAM