## GS40_Peel_Valley_Al
| SDL Resource Unit | Peel Valley Alluvium (GS40) |  |  |  | References | Reference No. | Reference code | Reference citation | Hyperlink
Stage 1: Update knowledge of groundwater flow system and threats to ESLT values | Climate | The Peel Valley Alluvium is in the upper section of the Namoi catchment. It has a temperate to sub-tropical climate, with a considerable gradient from east (cooler and wetter) to west (hotter and drier). In the Peel Valley, Tamworth receives an average of 668 mm per year, though average annual rainfall can vary significantly. Rainfall is summer-dominant, peaking from October to February. Evaporation rates follow a strong seasonal trend, ranging from 55–70 mm per month in winter (June/July) to 245–280 mm per month in summer (December/January), with annual evaporation exceeding 1,500 mm (NSW DoI, 2019a). |  |  |  | (NSW DoI, 2019a) | 1 | (NSW DoI, 2019a) | NSW DI, 2019, Namoi Alluvium Water Resource Plan - Groundwater Resource Description, NSW Department of Industry. Available from https://publications.water.nsw.gov.au/watergroupjspui/handle/100/282, accessed on 12 February 2025. | https://publications.water.nsw.gov.au/watergroupjspui/handle/100/282
| Land use | Land use within the Peel Valley is predominantly agricultural, with significant areas dedicated to grazing and irrigated cropping. Groundwater from the alluvium supports irrigation, stock watering, and domestic use. Lucerne production is a major irrigated crop, particularly around Tamworth, while livestock grazing accounts for a significant proportion of land use. Groundwater is also used for town supply in Tamworth (NSW DoI, 2019a). |  |  |  | (NSW DoI, 2019a) | 2 | (NSW DoI, 2019b) | NSW DoI, 2019b, Namoi Alluvium Water Resource Plan - Risk assessment - Area GW14 - Schedule D, NSW Department of Industry, Available from https://publications.water.nsw.gov.au/watergroupjspui/handle/100/279, accessed 18 February 2025 | https://publications.water.nsw.gov.au/watergroupjspui/handle/100/279
| Groundwater management | Water Sharing Plan for the Namoi Alluvial Groundwater Sources 2019 (pending resubmission). It replaces the Water Sharing Plan for the Peel Valley Regulated, Unregulated, Alluvial and Fractured Rock Water Sources 2010. Namoi Alluvium Water Resource Plan (2019, pending resubmission) Namoi Alluvium Water Quality Management Plan The Peel Valley Alluvium SDLRU is divided into seven management zones: • Peel Regulated River Alluvium Management Zone • Attunga Creek Alluvium Management Zone • Moore Creek Alluvium Management Zone • Cockburn River Alluvium Management Zone • Dungowan Creek Alluvium Management Zone • Duncans Creek Alluvium Management Zone • Goonoo Goonoo Creek Alluvium Management Zone |  |  |  | (NSW DoI, 2019c) | 3 | (NSW DoI, 2019c) | NSW DoI, 2019c, Namoi Alluvium Water Resource Plan - Namoi Alluvium Water Resource Plan area GW14, NSW Department of Industry, Available from https://publications.water.nsw.gov.au/watergroupjspui/handle/100/277, accessed 18 February 2025 | https://publications.water.nsw.gov.au/watergroupjspui/handle/100/277
| Hydrogeological system description | The Peel Valley Alluvium consists of unconsolidated Cenozoic valley-fill sediments associated with the Peel River and its tributaries, including the Cockburn River and Attunga, Moore, Dungowan, Duncans, and Goonoo Goonoo Creeks. GS40 overlies the New England Fold Belt, and the alluvium extends northwest to Carroll Gap, where it meets the Namoi River Alluvium. The alluvium forms narrow, shallow deposits up to three kilometres wide and 40 m thick. It consists of gravel, sand, silt, and clay, with cobbles and boulders interspersed, and is typically overlain by one to five metres of clay-rich sediment (NSW DoI, 2019a). Groundwater flow follows the general topography, moving downgradient parallel to the Peel River and associated tributaries (NSW DoI, 2019a). Groundwater is shallow, generally within 5 m of the surface but deeper (7 m below ground level) in Tamworth (a location of significant extraction) (NSW DPE, 2023). Recharge primarily occurs via direct rainfall infiltration, river leakage, and minor side slope seepage​ (NSW DoI, 2019a). The groundwater is generally fresh (<500 µS/cm) and suitable for irrigation and urban use (NSW DoI, 2019a). |  |  |  | (NSW DoI, 2019a) (NSW DPE, 2023) | 4 | (O’Rourke, 2010) | O’Rourke, M. 2010, Peel Valley Catchment Groundwater Status Report. NSW Department of Primary Industries, Office of Water, Sydney.
| Groundwater system type | Unconsolidated valley-fill sediments - unconfined |  |  |  |  | 5 | (Timms et al., 2010) | Timms, W., Badenhop, A., Rayner, D. and Mehrabi, S. 2010. Groundwater monitoring, evaluation and grower survey: Namoi Catchment Report No. 2. University of New South Wales Water Research Laboratory, Sydney.
| Surface water description | Streamflow regulation of the Peel River through Chaffey Dam (100,000 ML capacity) ensures a steady water supply to Tamworth​. Dungowan Creek flows into the Peel River and is also regulated. The Peel Valley Alluvium is connected to the Peel River. At the lower end of Peel Valley, where the alluvium becomes restricted due to the bedrock geometry, groundwater discharges back into the Peel River, maintaining baseflows (O’Rourke, 2010). The Peel River flows into the Namoi River. |  |  |  | (O’Rourke, 2010) (NSW DoI, 2019a) | 6 | (CSIRO and SKM 2010a) | CSIRO and SKM 2010a, Sustainable Extraction Limits Derived from the Recharge Risk Assessment Method - New South Wales, Part 1, 2 and 3, CSIRO Canberra.
| SDL (GL/year) | 9.34 |  |  |  | (MDBA, 2012) | 7 | (MDBA, 2012) | MDBA, 2012, Basin Plan 2012 (Cth), Murray-Darling Basin Authority, Australian Government. Schedule 4. Available from https://www.legislation.gov.au/F2012L02240/latest/text, accessed 31 January 2025 | https://www.legislation.gov.au/F2012L02240/latest/text
| SDL unit area (km²) | 185.55 |  |  |  | Based on groundwater SDL Resource Units maps. Available from https://data.gov.au/dataset/ds-dga-66e3efa7-fb5c-4bd7-9478-74adb6277955/details, accessed on 17 January 2025 | 8 | (MDBA, 2020) | MDBA, 2020, Transition Period Water Take Report 2018–19, Murray‒Darling Basin Authority, Canberra, C BY 4.0. Available from www.mdba.gov.au/sites/default/files/publications/transition-period-water-take-report-2018-19-full-report0.pdf, accessed on 17 January 2025 | www.mdba.gov.au/sites/default/files/publications/transition-period-water-take-report-2018-19-full-report0.pdf
| Recharge | Recharge (SY1) = 22.9 (GL/year) (MDBA, 2020b); Recharge Stage 2 estimate = 2.89 (GL/year) (Lee et al, 2024); Recharge diffuse only (SY2) = 4.16 (GL/year) (Crosbie et al 2025). |  |  |  | MDBA, 2020) (Lee et al, 2024) (Crosbie et al 2025) | 9 | (MDBA, 2021) | MDBA, 2021, Murray–Darling Basin sustainable diversion limit compliance outcomes 2019–20, Murray‒Darling Basin Authority Canberra, 2021. CC BY 4.0. Available from www.mdba.gov.au/sites/default/files/publications/murray-darling-basin-sustainable-diversion-limit-compliance-outcomes-2019-20-report.pdf, accessed on 17 January 2025. | www.mdba.gov.au/sites/default/files/publications/murray-darling-basin-sustainable-diversion-limit-compliance-outcomes-2019-20-report.pdf
| Extraction (Av. 2012/13-2022/23) (GL/year) | 5.71 |  |  |  | (MDBA, 2020) (MDBA, 2021) (MDBA, 2024) | 10 | (MDBA, 2024) | MDBA, 2024, 2022–23 Sustainable Diversion Limit Accounts, Murray‒Darling Basin Authority, Canberra. CC BY 4.0. Available from www.mdba.gov.au/sites/default/files/publications/2022-23-sdl-accounts-registers-of-take_1.pdf, accessed on 17 January 2025. | www.mdba.gov.au/sites/default/files/publications/2022-23-sdl-accounts-registers-of-take_1.pdf
| Extraction trend (Av. 2012/13-2022/23) | Groundwater extraction has shown a declining trend, dropping from around 8 GL/year in 2012/13 to less than 4 GL/year in 2022/23. The time series indicates a cyclical pattern, with lows in 2016/17 and 2021/22 and peaks in 2013/14 and 2018/19, reflecting wetter and drier periods. Since 2019/2020, when the SDL came into effect, groundwater extraction has not exceeded the SDL threshold. |  |  |  |  | 11 | (NSW DPE, 2023) | NSW DPE, 2023, Groundwater Annual Report 2024 - Upper Namoi Zone 1 groundwater source, NSW Department of Planning and Environment. Available from https://publications.water.nsw.gov.au/watergroupjspui/handle/100/153, accessed 18 February 2025. | https://publications.water.nsw.gov.au/watergroupjspui/bitstream/100/153/1/Groundwater_Annual_Report_2023_-_Peel_Alluvium_groundwater_source.pdf
| Location / density of extraction | Local water utility access licences are held by local governments for town water supply purposes, with the share component specifying a volume of groundwater. Domestic and stock access licences are also issued for defined groundwater volumes. Approximately, the SDL area includes 425 bores for stock and domestic use, 540 production bores, and 20 local water utility bores. |  |  |  | (NSW DoI, 2019a) | 12 | (Crosbie et. Al., 2023) | Crosbie R, Wang B, Kim S, Mateo C, and J Vaze 2023 Changes in the surface water – Groundwater interactions of the Murray-Darling basin (Australia) over the past half a century. Journal of Hydrology, 622, doi:10.1016/j.jhydrol.2023.129683
| Description of ESLT values and potential threats | Productive Base | The storage volume of GS40 is approximately 277 GL/yr with a low storage-to-recharge ratio of 9 (CSIRO and SKM 2010a). The aquifer's productivity is moderate, supporting urban and agricultural use. Bore yields range from 0.5 to 5 ML/day, depending on sediment composition. Sustainable yield is influenced by seasonal recharge variability (NSW DoI, 2019a). |  |  | (NSW DoI, 2019a) | 13 | (Lee et al, 2024) | Lee, S., Irvine, D. J., Duvert, C., Rau, G. C., and Cartwright, I.: A high-resolution map of diffuse groundwater recharge rates for Australia, Hydrol. Earth Syst. Sci., 28, 1771–1790, https://doi.org/10.5194/hess-28-1771-2024, 2024. | https://hess.copernicus.org/articles/28/1771/2024/
|  | Connectivity | The alluvium is highly connected to the Peel River within the Peel Regulated River Alluvium Management Zone, evidenced by groundwater levels that fluctuate in response to rainfall and streamflow events (NSW DPE, 2023). A bedrock high limits connectivity with the Upper Namoi Alluvium and groundwater exchange with the underlying New England Fold Belt is expected to be insignificant due to its substantially lower permeability (NSW DoI, 2019a). |  |  | (NSW DPE, 2023) (NSW DoI, 2019a) |  | (Crosbie et al 2025) | Crosbie R, Doble R, Fu G, Campos Teixeira P, Pickett T, Devanand A, Ticehurst C, Gibbs M, Gunner W, Gonzalez D, Post D. "Groundwater recharge modelling of the Murray-Darling Basin under historical and future climate conditions". MDB Sustainable Yields 2, Module 3a. CSIRO Report, 2025.
|  | GDEs | GDEs include riparian woodlands and wetland ecosystems that rely on shallow groundwater, particularly along the Peel River. Key vegetation species include River Red Gum and Black Box woodlands (NSW DoI, 2019a). |  |  | (NSW DoI, 2019a)
|  | Water Quality | Groundwater salinity in the Peel Valley Alluvium is generally less than 500 μS/cm, with areas of higher salinity up to 650 μS/cm (Timms et al., 2010). Some localized areas show elevated salinity levels due to prolonged extraction and limited flushing (NSW DoI, 2019a). |  |  | (Timms et al., 2010) (NSW DoI, 2019a)
| Influence of climate (historical and future projections) on ESLT values | Productive Base | Changes in rainfall timing, and increased evapotranspiration can decrease runoff into rivers and streams and direct infiltration into the alluvium. Climate change-driven reductions in infiltration and groundwater recharge may reduce groundwater availability. Regarding future climate projections (2060), diffuse recharge is expected to increase in GS40 on average between 9% and 17% relative to 1990 (Crosbie et al., 2023).
|  | Connectivity | A historical assessment of river connectivity by Crosbie et al. (2023) suggests that GS40 has remained mostly a losing connected system in recent years (2000-2019) compared to a baseline period between 1990-2000. For recharge derived from floodplain inundation, GS40 is expected to observe a decrease in flood recharge between -19% and -13%.
|  | GDEs | Reductions in floodplain recharge and in-stream recharge will impact riparian vegetation along the main Peel River system and its tributaries.
|  | Water Quality | A reduction in available floodplain and in-stream recharge might impact the flushing of salts, which combined with increased groundwater extractions, might trigger an increase in salinity thus transitioning towards brackish groundwater.
| Data availability / uncertainty with respect to ESLT values and threats | Productive Base | High data availability: Groundwater level monitoring. WaterNSW monitors water levels at 49 monitoring bores across 48 sites in GS40 (NSW DPE, 2023). Telemetry is installed in 3 bores, and some monitoring sites have nested pipes monitoring groundwater pressures at different depths. Some monitoring gaps exist in areas with lower development intensity. |  |  | AGE assessment of data availability
|  | Connectivity | High data availability: Extensive groundwater level monitoring records and widespread flow gauging. |  |  | AGE assessment of data availability
|  | GDEs | Low data availability: Potential GDE maps are available but with little ground-truthing. |  |  | AGE assessment of data availability
|  | Water Quality | Moderate data availability: historical (2010) salinity data available. |  |  | AGE assessment of data availability
| Existing condition assessments and findings | Productive Base | Groundwater extraction is substantial but below the SDL level and shows a decreasing trend, indicating high reliability in groundwater resources in this SDL unit. |  |  | AGE assessment
|  | Connectivity | Groundwater discharges into surface water bodies in areas where the alluvium narrows, particularly at the lower end of the Peel Valley, maintaining baseflows in the Peel River. Recent assessment however, identified this SDL as mostly losing disconnected, indicating a strong connectivity between alluvial aquifer and river system. |  |  | AGE assessment
|  | GDEs | Data availability is limited to assess the existing conditions of GDEs. However, it is assumed that riparian vegetation is dependent on river flows. |  |  | AGE assessment
|  | Water Quality |  |  |  | AGE assessment
| Key findings from State-based risk assessment (and risk mitigation measures in place) | Productive Base | Qualitative risk assessment process applied. Risk to the structural integrity of the groundwater system [R1]: > Inherent Risk: Medium (H consequence; L likelihood) with H/L data confidence. > Residual Risk: Medium - tolerable (with limits on location and rate of extraction + SDL + temporary access restrictions + trade limits) Risk of local drawdown reducing groundwater access by consumptive users [R3]: > Inherent Risk: High (H consequence; M likelihood) with H/H data confidence. > Residual Risk: High - tolerable (with monitoring + SDL + provision for temporary access restrictions + trade limits) Risk of increases in irrigation efficiency and improved water delivery reducing recharge [R7]: > Inherent Risk: High (H consequence; M likelihood) with H/L data confidence. > Residual Risk: High - tolerable (with monitoring + SDL). Risk of sediment compaction impacting surface water users [QL1]: • The risk outcomes for the Namoi (SS21) and Gwydir (SS22) surface water units were qualitatively assessed as Medium and High, respectively, with low data confidence. Mitigation measures include SDL + provision for temporary access restrictions + trade limits. • Assessed risks that pertain to groundwater extraction reducing water availability include: • Risk of climate change reducing recharge and groundwater availability [R4]: > Inherent Risk: High (H consequence; H likelihood) with H/LH confidence. > Residual Risk: High - tolerable (with reserving water above the LTAAEL for the environment as PEW + monitoring + SDL) • Risk of growth in Basic Landholder Rights reducing groundwater availability [R5]: > Inherent Risk: High (H consequence; M likelihood) with H/M confidence. > Residual Risk: High - tolerable (with provisions for SDL + temporary access restrictions + trade limits). • Risk of growth in Local Water Utilities reducing groundwater availability [R6]: > Inherent Risk: Medium (H consequence; L likelihood) with H/H confidence. > Residual Risk: Medium - tolerable (with provisions for SDL + temporary access restrictions + trade limits). • Risk of growth in mining reducing groundwater availability [QL4]: > Inherent Risk: Low with M data confidence. * Mitigation measures in place: monitor groundwater resources and GDEs. • The risk of growth in plantation forestry intercepting recharge [R8] was considered Nil risk due to Nil likelihood (discussed further in the surface water risk assessment). |  |  | (NSW DoI, 2019b)
|  | Connectivity | Qualitative risk assessment process applied. Risk of groundwater extraction impacting water users in adjacent groundwater systems [QL2]: A quantitative assessment of this risk has not been possible due to the lack of likelihood data. It was qualitatively assessed based on a groundwater specialist expert opinion (Department of Planning and Environment—Water). As such, the risk outcomes have low data confidence according to the criteria in Tables 2-5. > Risk outcome: Nil - QAL. > Justification: "The New England Fold Belt (GS37) and Gunnedah-Oxley Basin MDB (GS17) that underlie the Namoi Alluvium and the Liverpool Ranges Basalt MBD (GS22) are consolidated rock masses not compressible from changes in hydraulic pressure. Therefore there would be nil risk to the structural integrity of these resource units due to pumping within the Namoi Alluvium. The volume of groundwater exchange between the Namoi Alluvium and the NSW GAB Surat Shallow (GS34) and non-Basin GAB resources is insignificant concerning impacts on water availability and access rights of any of the three resources. Therefore there would be nil risk to the structural integrity of the GAB resources due to pumping within the Namoi Alluvium." Risk of groundwater extraction causing local drawdown, impacting instream ecological values [R10]: > Inherent Risk: High (H consequence; M likelihood) with H/H data confidence. > Residual Risk: High - tolerable (with limits on location and rate of extraction + SDL + temporary access restrictions + trade limits). Risk of climate change reducing recharge and groundwater availability, impacting instream ecological values [R14]: > Inherent Risk: High (M consequence; H likelihood) with H/L data confidence. > Residual Risk: High - tolerable (with SDL + monitoring + temporary access restrictions + trade limits).
|  | GDEs | Qualitative risk assessment process applied. Risk of groundwater extraction causing local drawdown, impacting GDEs [R9]: > Inherent Risk: Medium (M consequence; M likelihood) with H/H confidence. > Residual Risk: Medium - tolerable (with provision for setback distances for new bores from high-priority GDEs and rivers + limits on rate of extraction + SDL + temporary access restrictions + trade limits). Risk of climate change reducing recharge and groundwater availability to GDEs [R13]: > Inherent Risk: High (M consequence; H likelihood) with H/L confidence. > Residual Risk: High - tolerable (with SDL + monitoring + temporary access restrictions + trade limits). Risk of poor water quality to the environment, impacting GDEs and instream ecological values [QL5]: Lack of likelihood and consequence data; therefore, the risk was qualitatively assessed. > Risk outcome: Low - QAL, low data confidence. Risk of growth in plantation forestry intercepting recharge impacting GDEs [R11] and impacting instream ecological values [R12]: > Risk outcome: Nil, as there is no predicted growth in nearby plantation forestry areas. Risk of growth in basic landholder rights and local water utilities to the environment (GDEs and instream ecological values) [QL6]: > Risk outcome: nil – QAL as there is no pathway for environmental impact to occur Risk of growth in mining intercepting recharge (GDEs and instream ecological values) [QL7]: > Risk outcome: Low. * Justification: "GDEs were identified as within the zone of potential hydrologic change. Increases in the number of zero-flow days, however, it is predicted that any effects would be localised as affected catchments are small (<100 km2) (Commonwealth of Australia, 2018b). The findings suggest changes in streamflow may lead to potential impacts on water-dependent floodplain or lowland riverine landscapes, including those dependent on groundwater."
|  | Water Quality | Qualitative risk assessment process applied. The risk of groundwater extraction inducing connection with poor quality groundwater [R2]: > Inherent Risk: Medium (H consequence; L likelihood) with H/M confidence. > Residual Risk: Medium - tolerable (with SDL + limits on location and rate of extraction + temporary access restrictions + trade limits + environmental monitoring programs).
Stage 2: Prioritisation of SDL Unit | E/SDL | 0.61106
| SDL/R | 3.24
| Sequence group | 1
Stage 3: Application of filters for condition assessment | Rulesets applied to obtain areas of assets for condition assessment | Area of extraction | Licenced points of extraction + 5km buffer
|  | Productive Base | Areas within 5 km of a licensed extraction.
|  | Connectivity | Areas within 5 km from a gauged river reach (Crosbie et al., 2023) that are within 5 km of licensed extraction.
|  | GDEs | Areas in unconfined or semi-confined aquifers + Areas within 5 km of licensed extraction sites and 5 km from a relevant potential GDE, excluding areas within a 5 km distance of monitoring bores where the groundwater level in the GDE is >15 metres depth in at least one of the measurements.
|  | Water Quality | Areas within 5 km of licensed extraction, excluding areas within a 5 km distance of monitoring bores where salinity exceeds 4,478 µS/cm (3,000 mg/L) at any time.
Stage 4: Analysis of resource condition indicators
| Describe RCIs (primary and supplementary) | Productive Base | Connectivity | GDEs | Water Quality
| RCI | Groundwater level |  |  | Groundwater salinity (EC)
| Long term deteriorating RCI definition | Declining trend in groundwater level between 1974 and 2024 (50 years of data). Mann-Kendall trend analysis, excluding bores with five or fewer level measurements |  |  | Increasing trend in groundwater salinity between 1974 and 2024 (50 years of data). Mann-Kendall trend analysis, excluding bores with three or fewer salinity measurements
| Short term deteriorating RCI definition | Declining trend in groundwater level between 2012 and 2024 (12 years of data). Mann-Kendall trend analysis, excluding bores with five or fewer level measurements |  |  | Increasing trend in groundwater salinity between 2012 and 2024 (12 years of data). Mann-Kendall trend analysis, excluding bores with three or fewer salinity measurements
| Area of asset (km2) | 1887345659.0796 | 1572633840.2534 | 1860694344.186 | 1887345659.0796 |  |  | X | Y
| GS40 | [6 empty] | 0 | 0
| Area of RCI deteriorating (Long term) | 97995358.0039 | 93095186.8524 | 92586022.483 | 0 |  |  | 50 | 100
| Area of RCI deteriorating (Short term) | 0 | 0 | 0 | 0 |  |  | 100 | 0
| Area of RCI improving (Long term) | 895141691.7748 | 787352038.0421 | 897621848.2195 | 0 |  |  | 0 | 0
| Area of RCI improving (Short term) | 923516832.1124 | 802177874.011 | 918807019.2077 | 0
| Area of insufficient data or no data (Long term) | 894208609.3009 | 692186615.3589 | 870486473.4834 | 1887345659.0796
| Area of insufficient data or no data (Short term) | 963828826.9673 | 770455966.2424 | 941887324.9783 | 1887345659.0796
| %Area of RCI deteriorating (Long term) | 5.192% | 5.92% | 4.976% | 0%
| %Area of RCI deteriorating (Short term) | 0% | 0% | 0% | 0%
| %Area of RCI improving (Long term) | 47.43% | 50.07% | 48.24% | 0%
| %Area of RCI improving (Short term) | 48.93% | 51.01% | 49.38% | 0%
| %Area of insufficient data or no data (Long term) | 47.38% | 44.01% | 46.78% | 100%
| %Area of insufficient data or no data (Short term) | 51.07% | 48.99% | 50.62% | 100%
| Trend grouping | Insufficient data | Improving / stable trends | Insufficient data | Insufficient data