## GS42_Upper_Darling_Al
| SDL Resource Unit | Upper Darling Alluvium (GS42) |  |  |  | References | Reference No. | Reference code | Reference citation | Hyperlink
Stage 1: Update knowledge of groundwater flow system and threats to ESLT values | Climate | The Upper Darling catchment has a semi-arid climate, with hot, dry summers and mild, dry winters. Annual rainfall decreases from approximately 550 mm in the northeast to 200 mm in the southwest (NSW DPE, 2023b). Rainfall is seasonally dependent in the north, where Bourke receives around 40 mm per month in summer and 15 mm in winter. In the south, where the downstream Lower Darling Alluvium (GS23) is located, rainfall is lower and more evenly distributed. Bourke is located northeast of GS42 and has a long-term (1998 - 2025) mean annual rainfall of 335 mm (Station no. 48245; BoM, 2025). Class A pan evaporation rates vary significantly across the catchment, ranging from 1,800 mm per year in the north and south to over 2,700 mm in the central region (BoM, 2006). Evaporation exceeds rainfall year-round, with the most significant difference occurring in summer. |  |  |  | (NSW DPE, 2023b) (BoM, 2006) (BoM, 2025) | 1 | (NSW DPE, 2023a) | NSW DPE, 2023a, Darling Alluvium Water Resource Plan - GW7 Water Resource Plan area, NSW Department of Planning and Environment. Available from https://www.mdba.gov.au/publications-and-data/publications/darling-alluvium-water-resource-plan, accessed on 18 February 2025. | https://www.mdba.gov.au/sites/default/files/publications/darling-alluvium-water-resource-plan.pdf
| Land use | Land use in the Upper Darling catchment is dominated by grazing, which covers over 93% of the total land area. National parks and forestry account for 2.7%, while dryland cropping and horticulture, mainly in the northern and southern regions, cover 1.6%. Though limited (0.1% of land use), irrigated agriculture is present along the Darling River and has been severely impacted by water shortages (NSW DPE, 2023b). Some lake beds are used for permanent or opportunistic cropping, including Lake Tandou, where cotton, wheat, barley, and other rotational crops have been cultivated since 1972. The Great Darling Anabranch lakes also support horticulture, orchards, and vineyards when dry (NSW DPE, 2023b). |  |  |  | (NSW DPE, 2023b) | 2 | (NSW DPE, 2023b) | NSW DPE, 2023b, Darling Alluvium Water Resource Plan Resource Description - Appendix A, NSW Department of Planning and Environment. Available from https://www.mdba.gov.au/publications-and-data/publications/darling-alluvium-water-resource-plan, accessed on 18 February 2025. | https://www.mdba.gov.au/sites/default/files/publications/appendix-a-darling-alluvium-water-resource-plan-resource-description.pdf
| Groundwater management | Darling Alluvium water resource plan (NSW DPE, 2023a). Water Sharing Plan for the Darling Alluvial Groundwater Sources 2020 (NSW DPE, 2023e). Darling Alluvium Water Quality Management Plan (NSW DPE, 2023d). |  |  |  | (NSW DPE, 2023a) (NSW DPE, 2023e) (NSW DPE, 2023d) | 3 | (NSW DPE, 2023c) | NSW DPE, 2023c, Schedule D: Darling Alluvium Risk assessment, NSW Department of Planning and Environment. Available from https://www.mdba.gov.au/publications-and-data/publications/darling-alluvium-water-resource-plan, accessed on 18 February 2025. | https://www.mdba.gov.au/sites/default/files/publications/schedule-d-darling-alluvium-risk-assessment.pdf
| Hydrogeological system description | The Upper Darling Alluvium follows the Darling River Lineament between Bourke and Wilcannia, overlying the Great Artesian Basin (GAB) and Lachlan Fold Belt. The overlying Cenozoic sediments are composed of mud, silt, sand, and gravel deposited by river and hill-slope processes. The Lachlan Fold Belt made up of sedimentary, metamorphic, and igneous rocks, forms a southern boundary to the alluvium, with faulted bedrock near Bourke causing saline groundwater discharge into the Darling River (NSW DPE, 2023b). The Upper Darling Alluvium consists of unconfined shallow (up to 25 m depth) and semi-confined deep (up to 120 m) aquifer systems, corresponding to the Narrabri Formation (shallow) and the Gunnedah and Cubbaroo formations (deep). The deep aquifer follows a pre-Cenozoic paleochannel that runs roughly parallel with the modern Darling River (NSW DPE, 2023b). Salinity levels in the shallow aquifer vary based on river connectivity and the underlying Murray Geologic Basin. A freshwater lens near the river is accessed for consumptive use, though yields are typically less than 6 L/s. The deep aquifer is naturally saline and not used for consumption, except for salt interception schemes (SIS) near Bourke (NSW DPE, 2023b). Recharge occurs primarily through river leakage, flood infiltration, and inflow from Murray Basin sediments, with minimal contribution from rainfall due to high evaporation. Near Bourke, a bedrock constriction causes groundwater discharge into the river during low flows, which is a target area for the salt interception schemes (NSW DPE, 2023b). |  |  |  | (NSW DPE, 2023b) | 4 | (NSW DPE, 2023d) | NSW DPE, 2023d, Darling Alluvium Water Quality Management Plan - Schedule F, NSW Department of Planning and Environment. Available from https://www.mdba.gov.au/publications-and-data/publications/darling-alluvium-water-resource-plan, accessed on 18 February 2025. | https://www.mdba.gov.au/sites/default/files/publications/schedule-f-darling-alluvium-water-quality-management-plan.pdf
| Groundwater system type | Unconsolidated valley-fill - unconfined to semi-confined alluvial aquifers |  |  |  |  | 5 | (NSW DPE, 2023e) | NSW DPE, 2023e, Water Sharing Plan for the Darling Alluvial Groundwater Sources 2020, NSW Department of Planning and Environment. Available from https://www.mdba.gov.au/publications-and-data/publications/darling-alluvium-water-resource-plan, accessed on 18 February 2025. | https://www.mdba.gov.au/sites/default/files/publications/schedule-a-water-sharing-plan-darling-alluvial-groundwater-sources-2020-consolidated.pdf
| Surface water description | Downstream of Bourke, the river flows southwest through a deeply incised channel with few benches and a narrow floodplain. The Warrego River is the main tributary between Bourke and Louth, and the Paroo River, which joins further downstream, rarely contributes flow. The Menindee Lakes Scheme is located downstream in the Lower Darling (GS23). The lakes scheme supplies water to Broken Hill, supports the Lower Darling environment, and provides irrigation water to users in NSW, Victoria, and South Australia (NSW DPE, 2023b). Upstream of Tilpa, the Darling River is a mostly losing stream, while downstream of Tilpa varies between losing and gaining (Crosbie et al., 2023). There has been a significant decrease in the proportion of losing conditions along the downstream reach from Tilpa to Wilcannia (Crosbie et al., 2023). |  |  |  | (NSW DPE, 2023b) (Crosbie et. al., 2023) | 6 | (BoM, 2006) | BoM, 2006, Average pan evaporation Annual, Bureau of Meteorology. Available from http://www.bom.gov.au/jsp/ncc/climate_averages/evaporation/index.jsp, accessed on 22 January 2025. | http://www.bom.gov.au/jsp/ncc/climate_averages/evaporation/index.jsp
| SDL (GL/year) | 6.59 |  |  |  |  | 7 | (BoM, 2025) | BoM, 2025, Monthly climate statistics - BOURKE AIRPORT AWS, Australian Government. Available from http://www.bom.gov.au/climate/data/, accessed 19 February 2025. | http://www.bom.gov.au/climate/averages/tables/cw_048245.shtml
| SDL unit area (km²) | 9072.811 |  |  |  | Based on groundwater SDL Resource Units maps. Available from https://data.gov.au/dataset/ds-dga-66e3efa7-fb5c-4bd7-9478-74adb6277955/details, accessed on 17 January 2025 | 8 | (MDBA, 2012) | MDBA, 2012, Basin Plan 2012 (Cth), Murray-Darling Basin Authority, Australian Government. Schedule 4. Available from https://www.legislation.gov.au/F2012L02240/latest/text, accessed 31 January 2025 | https://www.legislation.gov.au/F2012L02240/latest/text
| Recharge | Recharge (SY1) = 14.3 (GL/year) (MDBA, 2020b); Recharge Stage 2 estimate = 10.05 (GL/year) (Lee et al, 2024); Recharge diffuse only (SY2) = 8 (GL/year) (Crosbie et al 2025). |  |  |  | (MDBA, 2020b) (Lee et al, 2024) (Crosbie et al 2025) | 9 | (MDBA, 2020) | MDBA, 2020, Transition Period Water Take Report 2018–19, Murray‒Darling Basin Authority, Canberra, C BY 4.0. Available from www.mdba.gov.au/sites/default/files/publications/transition-period-water-take-report-2018-19-full-report0.pdf, accessed on 17 January 2025 | www.mdba.gov.au/sites/default/files/publications/transition-period-water-take-report-2018-19-full-report0.pdf
| Extraction (Av. 2012/13-2022/23) (GL/year) | 3.61 |  |  |  | (MDBA, 2020) (MDBA, 2021) (MDBA, 2024) | 10 | (MDBA, 2021) | MDBA, 2021, Murray–Darling Basin sustainable diversion limit compliance outcomes 2019–20, Murray‒Darling Basin Authority Canberra, 2021. CC BY 4.0. Available from www.mdba.gov.au/sites/default/files/publications/murray-darling-basin-sustainable-diversion-limit-compliance-outcomes-2019-20-report.pdf, accessed on 17 January 2025. | www.mdba.gov.au/sites/default/files/publications/murray-darling-basin-sustainable-diversion-limit-compliance-outcomes-2019-20-report.pdf
| Extraction trend (Av. 2012/13-2022/23) | Extraction has consistently remained below the SDL threshold, averaging around 3.6 GL/year, and shows a slight downward trend in recent years due to increased annual rainfall. |  |  |  |  | 11 | (MDBA, 2024) | MDBA, 2024, 2022–23 Sustainable Diversion Limit Accounts, Murray‒Darling Basin Authority, Canberra. CC BY 4.0. Available from www.mdba.gov.au/sites/default/files/publications/2022-23-sdl-accounts-registers-of-take_1.pdf, accessed on 17 January 2025. | www.mdba.gov.au/sites/default/files/publications/2022-23-sdl-accounts-registers-of-take_1.pdf
| Location / density of extraction | Most of the groundwater extraction concentrates west of Bourke, in the fiver production bores of the Salt Interception Scheme (SIS). |  |  |  |  | 12 | (CSIRO and SKM 2010a) | CSIRO and SKM 2010a, Sustainable Extraction Limits Derived from the Recharge Risk Assessment Method - New South Wales, Part 1, 2 and 3, CSIRO Canberra.
| Description of ESLT values and potential threats | Productive Base | The storage volume of GS42 is estimated to be approximately 13,189 GL/yr and has a high storage-to-recharge ratio of 1465 (CSIRO and SKM 2010a). There are 138 registered bores in the Darling Alluvium (Maps 13 and 14). Of these 120 are used for stock and domestic purposes, two for local water utility supply, eleven for production, and five for salinity and water table management (NSW DPE, 2023b). A large volume, therefore, is unmetered in GS42. |  |  | (CSIRO and SKM 2010a) | 13 | (Lee et al, 2024) | Lee, S., Irvine, D. J., Duvert, C., Rau, G. C., and Cartwright, I.: A high-resolution map of diffuse groundwater recharge rates for Australia, Hydrol. Earth Syst. Sci., 28, 1771–1790, https://doi.org/10.5194/hess-28-1771-2024, 2024. | https://hess.copernicus.org/articles/28/1771/2024/
|  | Connectivity | The Upper Darling Alluvium is hydraulically connected to the Darling River, with large river flows recharging the shallow aquifer, creating a freshwater lens near the river. Groundwater may discharge into the river during low river flows, depending on local geology and topography. Groundwater levels tend to mound near the river, indicating regional movement from the river into the alluvium. The depth and width of the alluvium cause groundwater pumping impacts to be subdued or delayed. Consequently, the Darling Alluvium is classified as "less highly connected" rather than "highly connected" for water management purposes (NSW DPE, 2023b). There is no available data on the connection between groundwater and ephemeral flows from the Paroo River (NSW DPE, 2023b; Crosbie et al., 2023). The Warrego River is classified as mostly losing as it flows through GS42 towards the Darling River (Crosbie et al., 2023). GS42 mainly sits over and adjacent to the Great Artesian Basin, Lachlan Fold Belt and Kanmantoo Fold Belt, all of which have significantly lower permeability and are considered hydraulically disconnected (NSW DPE, 2023b). GS42 is hydraulically connected to the Lower Darling Alluvium (GS23). |  |  | (NSW DPE, 2023b) (Crosbie et. al., 2023) | 14 | (Crosbie et al 2025) | Crosbie R, Doble R, Fu G, Campos Teixeira P, Pickett T, Devanand A, Ticehurst C, Gibbs M, Gunner W, Gonzalez D, Post D. "Groundwater recharge modelling of the Murray-Darling Basin under historical and future climate conditions". MDB Sustainable Yields 2, Module 3a. CSIRO Report, 2025.
|  | GDEs | Potential GDEs are mapped across a wide extent in GS42 and are mainly classified as high and medium. The Darling Alluvium supports vegetation GDE communities dominated by River Red Gum woodland wetlands, Lignum wetlands, freshwater wetlands, Black Box woodlands, Coolabah-River Coobah-Lignum woodlands, Canegrass swamps, and chenopod shrublands. These ecosystems contain endangered ecological communities, DIWA/Ramsar-listed wetlands (such as the Paroo and Menindee wetlands) and extensive riparian corridors with Black Box, Lignum, and River Red Gums (NSW DPE, 2023b). |  |  | (NSW DPE, 2023b) | 15
|  | Water Quality | Groundwater electrical conductivity (EC) in the Upper Darling Alluvium varies from 300 μS/cm (fresh) to 52,000 μS/cm (saline). Freshwater recharge occurs rapidly through the Darling River channel during high flows and via the floodplain during flood events, while saline groundwater results from evapo-concentration during dry periods and sediment mineral weathering. Saline groundwater discharges into the Darling River, particularly where bedrock features influence groundwater flow. Shallow groundwater near the river shares a chemical composition similar to river water, whereas deeper groundwater can be saline due to mixing fresh recharge with regionally saline discharge. During low river flows, the river's entire volume may consist of baseflow from groundwater discharge. A notable saline discharge occurs at Glen Villa (west of Bourke). It is managed through the Upper Darling Salt Interception Scheme (SIS), which pumps saline groundwater into a salt management basin to improve river health, water quality, and salinity offsets for irrigation (NSW DPE, 2023b). |  |  | (NSW DPE, 2023b) | 16
| Influence of climate (historical and future projections) on ESLT values | Productive Base | Potential recharge reductions resulting from decreased floodplain, in-stream recharge, and increased groundwater salinity threaten water availability. More frequent droughts could lead to further declines in groundwater storage and salinisation of shallower and fresher aquifers due to evapo-concentration. According to future climate projections (2060), diffuse recharge is expected to increase marginally in GS42, on average between 1 % and 9 % relative to 1990 (Crosbie et al., 2023). |  |  |  | 17
|  | Connectivity | GS42 is highly connected and dependent on the Darling River for recharge. A historical assessment of river connectivity by Crosbie et al. (2023) suggests that GS42 has been classified as a losing disconnected system (SDL-scale) in recent years (2000-2019) compared to a baseline period between 1990-2000. However, at individual reaches, Crosbie et al. (2023) identify upstream reaches and tributaries to the Darling River as losing to different degrees (always, mostly, and some losing). The Paroo tributary to the Darling River has no data for the assessment, while the upper reach of the Warrego is defined as always losing.. For recharge derived from floodplain inundation, GS42 is expected to decrease between -20 % and -14 % compared to present conditions. Crosbie et al. (2023) also assessed the in-stream recharge derived from losses from the Darling River in GS42. These losses will decrease due to climate change by -12 % and -8 % compared to present in-stream recharge conditions.
|  | GDEs | Terrestrial GDEs are identified in GS42. With the anticipated reductions in the floodplain and in-stream recharge, less available water and potentially higher salinities due to evapo-concentration might impact these riverine ecosystems.
|  | Water Quality | With a marginal increase in diffuse recharge and substantial decreases in floodplain and in-stream recharges projected due to climate change, increases in salinity might be expected in GS42 due to the evapo-concentration of salts in the shallow alluvial aquifer.
| Data availability / uncertainty with respect to ESLT values and threats | Productive Base | Stock and Domestic groundwater extraction constitute the bulk of groundwater extraction in GS42, with the only production bores reported in the SIS west Bourke and town water supply near Wilcannia. Water level monitoring coverage is limited to the Bourke/SIS, Louth, Tilpa, and Wilcannia areas, mostly as transects crossing the GS42 section.
|  | Connectivity | Moderate data availability on connectivity for the main branch of the Darling River. Limited data availability in river connectivity in the Pardoo and Warrego tributaries.
|  | GDEs | Moderate to high data is available to identify terrestrial and aquatic GDEs in the Darling River alluvial floodplain and the main tributaries (Paroo and Warrego Rivers).
|  | Water Quality | Limited data availability to describe salinity trends or spatial patterns in GS42. Observation data is clustered and probably does not respond to the conceptualisation of the recharge process and interaction with saline saltwater (freshwater recharging along the Darling River floodplain and pushing out more saline water towards the fringes of GS42).
| Existing condition assessments and findings | Productive Base | Groundwater extraction is consistently below the SDL value but at a level that warrants the inclusion of GS42 in Group 1. Extraction concentrates west of Bourke in the salt interception schemes and across all the SDL units for Stock and Domestic use. Monitoring bores are heavily clustered around township areas, and large areas of GS42 are not monitored.
|  | Connectivity | Connectivity is mainly from the Darling River towards the alluvial aquifer of GS42, whereas connectivity along the main tributaries, Paroo and Warrego Rivers, is largely unknown due to data constraints.
|  | GDEs | Large areas of terrestrial and aquatic GDEs have been mapped in GS42, which are closely linked to streamflows of the Darling River and its floodplain. It is expected that the substantial reduction in floodplain and in-stream recharge might impact these ecological communities.
|  | Water Quality | The Darling River flows sustain a freshwater pocket along its immediate floodplain, pushing high-salinity groundwater towards the fringes of the GS42 area. Substantial reductions in floodplain and in-stream recharges in the Darling River might impact the salinity trends in groundwater due to evapo-concentration and reduced salt-flushing capacity.
| Key findings from State-based risk assessment (and risk mitigation measures in place) | Productive Base | Qualitative risk assessment process applied. Where the Upper Darling [U], Paroo [P] and Warrego [W] Alluvial groundwater sources were independently assessed, the range of risk outcomes is presented. The source with the highest risk is displayed in [square brackets]. Risk to the structural integrity of the groundwater system [R1]: > Inherent Risk: Low (L consequence; Nil-L [U] likelihood) with H/H data confidence. * Mitigation measures in place: SDL + temporary access restrictions + trade limits Risk of local drawdown reducing groundwater access by consumptive users [R3]: > Inherent Risk: Low to Medium [U] (L-M consequence; L-M likelihood) with H/H confidence. > Residual Risk: N/A to Medium - tolerable (with SDL + limits on location and rate of extraction + reserve all water above the LTAAEL for the environment as PEW + temporary access restrictions + trade limits + environmental monitoring programs) Risk of sediment compaction impacting surface water users [QL1]: • The risk outcomes for the Intersecting Streams (SS17), Lower Darling (SS18), Barwon-Darling Watercourse (SS19) and Macquarie – Castlereagh (SS20) surface water units were qualitatively assessed as Low, with low data confidence. * Mitigation measures include SDL + provision for temporary access restrictions + trade limits. • Assessed risks that pertain to groundwater extraction reducing water availability include: • Risk of climate change reducing recharge and groundwater availability [R4]: > Inherent Risk: Low (L consequence; L likelihood) with H/L confidence. • Risk of growth in Basic Landholder Rights reducing groundwater availability [R5]: > Inherent Risk: Low (L consequence; M likelihood) with H/M confidence. • Risk of growth in Local Water Utilities reducing groundwater availability [R6]: > Inherent Risk: Low (L consequence; L likelihood) with H/H confidence. • Risk of growth in mining reducing groundwater availability [QL4]: > Inherent Risk: Low with M data confidence. * Mitigation measures in place to protect water availability: SDL + temporary access restrictions + trade limits Risk of increases in irrigation efficiency and improved water delivery reducing recharge [R7]: > Inherent Risk: Low (L consequence; Nil-L [U] likelihood) with H/L data confidence. • The risk of growth in plantation forestry intercepting recharge [R8] was considered Nil risk due to Nil likelihood |  |  | (NSW DPE, 2023c)
|  | Connectivity | A qualitative risk assessment process was applied. The range of risk outcomes for the downstream [D] and upstream [U] Keetah Bridge Alluvial groundwater sources were independently assessed. The source with the highest risk is displayed in [square brackets]. Risk of groundwater extraction impacting water users in adjacent groundwater systems [QL2]: Due to the lack of likelihood data, the risk was qualitatively assessed based on a groundwater specialist expert's opinion (Department of Planning and Environment - Water). As such, the risk outcomes have low data confidence according to Table 2-5 criteria. > Risk outcomes: Low for GS60, GS66, GS9b; Nil - QAL for GS19, GS20, GS35, GS36, GS50 > Justification: "The Kanmantoo Fold Belt MDB and Lachlan Fold Belt MDB that are adjacent to the Darling Alluvium are Consolidated rock masses are not compressible from changes in hydraulic pressure. Therefore there would be nil risk to the structural integrity of these resource units due to pumping within the Darling Alluvium. The volume of groundwater exchange between the Darling Alluvium and the Western Porous Rock, NSW GAB Warrego Shallow, NSW GAB Central Shallow and non-Basin GAB is insignificant in impacts on water availability and access rights in this resource. Therefore there would be nil risk to the structural integrity of these resources as the result of pumping within the Darling Alluvium." Risk of groundwater extraction causing local drawdown, impacting instream ecological values [R10]: > Inherent Risk: Nil to Low [U] (L-M consequence; Nil-L likelihood) with H/H data confidence. * Mitigation measures in place: limits on location and rate of extraction + SDL + temporary access restrictions + trade limits Risk of growth in plantation forestry intercepting recharge impacting instream ecological values [R12]: > Inherent Risk: Nil (L-M consequence; Nil likelihood) with H/L data confidence. Risk of climate change reducing recharge and groundwater availability, impacting instream ecological values [R14]: > Inherent Risk: Low (L-M [P] consequence; L likelihood) with H/L data confidence. * Mitigation measures in place: SDL + monitoring
|  | GDEs | A qualitative risk assessment process was applied. The range of risk outcomes for the downstream [D] and upstream [U] Keetah Bridge Alluvial groundwater sources were independently assessed. The source with the highest risk is displayed in [square brackets]. Risk of groundwater extraction causing local drawdown, impacting GDEs [R9]: > Inherent Risk: Nil to Low [U] (L-M consequence; L likelihood) with H/H confidence. * Mitigation measures in place: provision for setback distances for new bores from high-priority GDEs and rivers + limits on rate of extraction + SDL + temporary access restrictions + trade limits Risk of climate change reducing recharge and groundwater availability to GDEs [R13]: > Inherent Risk: Low (L-M [P] consequence; L likelihood) with H/L confidence. * Mitigation measures in place: SDL + monitoring Risk of growth in plantation forestry intercepting recharge impacting GDEs [R11]: > Inherent Risk: Nil (L-M consequence; Nil likelihood) with H/L data confidence. Risk of poor water quality to the environment, impacting GDEs and instream ecological values [QL5]: > Risk outcome: Nil to Low - QAL, low data confidence. (Lack of likelihood and consequence data, the risk was qualitatively assessed). Risk of growth in basic landholder rights and local water utilities to the environment (GDEs and instream ecological values) [QL6]: > Risk outcome: Nil – QAL as there is no pathway for environmental impact to occur. Risk of growth in mining intercepting recharge (GDEs and instream ecological values) [QL7]: > Risk outcome: Low with M data confidence. Based on the outcomes of the Bioregional Assessments Program. * Current risks from licenced take associated with mining activities are incorporated into all risks associated with groundwater take. * Mitigation measures are in place: provision for setback distances for new bores from high-priority GDEs and rivers, limits on the rate of extraction, SDL, temporary access restrictions, and trade limits.
|  | Water Quality | A qualitative risk assessment process was applied. The range of risk outcomes for the downstream [D] and upstream [U] Keetah Bridge Alluvial groundwater sources were independently assessed. The source with the highest risk is displayed in [square brackets]. The risk of groundwater extraction inducing connection with poor quality groundwater [R2]: > Inherent Risk: Low (L consequence; M likelihood) with H/M data confidence. * Mitigation measures in place: limits on location and rate of extraction + SDL + temporary access restrictions + trade limits.
Stage 2: Prioritisation of SDL Unit | E/SDL | 0.54808
| SDL/R | 0.65551
| Sequence group | 1
Stage 3: Application of filters for condition assessment | Rulesets applied to obtain areas of assets for condition assessment | Area of extraction | Licenced points of extraction + 5km buffer
|  | Productive Base | Areas within 5 km of a licensed extraction.
|  | Connectivity | Areas within 5 km from a gauged river reach (Crosbie et al., 2023) that are within 5 km of licensed extraction.
|  | GDEs | Areas in unconfined or semi-confined aquifers + Areas within 5 km of licensed extraction sites and 5 km from a relevant potential GDE, excluding areas within a 5 km distance of monitoring bores where the groundwater level in the GDE is >15 metres depth in at least one of the measurements.
|  | Water Quality | Areas within 5 km of licensed extraction, excluding areas within a 5 km distance of monitoring bores where salinity exceeds 4,478 µS/cm (3,000 mg/L) at any time.
Stage 4: Analysis of resource condition indicators
| Describe RCIs (primary and supplementary) | Productive Base | Connectivity | GDEs | Water Quality
| RCI | Groundwater level |  |  | Groundwater salinity (EC)
| Long term deteriorating RCI definition | Declining trend in groundwater level between 1974 and 2024 (50 years of data). Mann-Kendall trend analysis, excluding bores with five or fewer level measurements |  |  | Increasing trend in groundwater salinity between 1974 and 2024 (50 years of data). Mann-Kendall trend analysis, excluding bores with three or fewer salinity measurements
| Short term deteriorating RCI definition | Declining trend in groundwater level between 2012 and 2024 (12 years of data). Mann-Kendall trend analysis, excluding bores with five or fewer level measurements |  |  | Increasing trend in groundwater salinity between 2012 and 2024 (12 years of data). Mann-Kendall trend analysis, excluding bores with three or fewer salinity measurements
| Area of asset (km2) | 241563010.8354 | 518534991.146 | 47847372.0148 | 120390041.981 |  |  | X | Y
| GS42 | [6 empty] | 0 | 0
| Area of RCI deteriorating (Long term) | 167507624.423 | 307686537.2252 | 35025092.3876 | 0 |  |  | 50 | 100
| Area of RCI deteriorating (Short term) | 62640516.8658 | 98937693.072 | 39490242.7707 | 0 |  |  | 100 | 0
| Area of RCI improving (Long term) | 41384369.6568 | 46979024.7863 | 11201051.7639 | 0 |  |  | 0 | 0
| Area of RCI improving (Short term) | 57762448.7117 | 127424879.062 | 6735891.8517 | 0
| Area of insufficient data or no data (Long term) | 32671016.7557 | 163869429.1345 | 1621227.8633 | 120390041.981
| Area of insufficient data or no data (Short term) | 121160045.2579 | 292172419.012 | 1621237.3924 | 120390041.981
| %Area of RCI deteriorating (Long term) | 69.34% | 59.34% | 73.2% | 0%
| %Area of RCI deteriorating (Short term) | 25.93% | 19.08% | 82.53% | 0%
| %Area of RCI improving (Long term) | 17.13% | 9.06% | 23.41% | 0%
| %Area of RCI improving (Short term) | 23.91% | 24.57% | 14.08% | 0%
| %Area of insufficient data or no data (Long term) | 13.52% | 31.6% | 3.388% | 100%
| %Area of insufficient data or no data (Short term) | 50.16% | 56.35% | 3.388% | 100%
| Trend grouping | Insufficient data | Insufficient data | Deteriorating trends | Insufficient data