## GS44_Upper_Lachlan_Al
| SDL Resource Unit | Upper Lachlan Alluvium (GS44) |  |  |  | References | Reference No. | Reference code | Reference citation | Hyperlink
Stage 1: Update knowledge of groundwater flow system and threats to ESLT values | Climate | The Lachlan catchment has a temperate climate with a considerable gradient from east (cooler and wetter) to west (hotter and drier). Temperature extremes range from –9°C in winter to 46°C in summer, with an average maximum of 34°C and a minimum of 0°C (NSW DPE, 2022b). Annual rainfall varies from 860 mm in the east (Crookwell) to 300 mm in the west (Ivanhoe), with winter-dominant rainfall in elevated eastern areas and more evenly distributed rainfall in the west. Evaporation increases westward, from 1,380 mm annually in the east to 2,200 mm in the west (NSW DPE, 2022b; BoM, 2006). Spatially, the Upper Lachlan Alluvium extends from the base of the mountains in the east to Lake Cargelligo in the centre of the catchment. At Forbes, a town within zone 3 of the GS44, summer and winter rainfall are similar, with averages ranging from 32–55 mm per month. The long-term mean (1996 to 2025) rainfall is 537 mm (Station no. 65103, BoM, 2025). Annual pan evaporation approximately exceeds rainfall by a factor of 3 (BoM, 2006). |  |  |  | (NSW DPE, 2022b) (BoM, 2025) (BoM, 2006) | 1 | (NSW DPE, 2022a) | NSW DPE, 2022a, Lachlan Alluvium Water Resource Plan - GW10 Water Resource Plan area, NSW Department of Planning and Environment. Available from https://www.mdba.gov.au/publications-and-data/publications/lachlan-alluvium-water-resource-plan, accessed on 18 February 2025. | https://www.mdba.gov.au/sites/default/files/publications/lachlan-alluvium-water-resource-plan.pdf
| Land use | Present day, the eastern portion of the Lachlan catchment, particularly downstream of Wyangala Dam, is dominated by livestock grazing and dryland cropping (which together account for 75% of land use in the Lachlan catchment). Significant crop irrigation occurs downstream of Cowra, though irrigated crops cover only 1.4% of the catchment. Conservation land accounts for 4.4% of the total catchment and includes national parks and nature reserves. At and immediately downstream from Lake Cowal lays an area of conservation land associated with important wetlands (Lake Cowal and Bogandillon Swamp) (NSW DPE, 2022b). Parkes, located just outside the GS44 northern boundary, is the largest urban centre within the catchment (10,000 people, ABS, 2021). |  |  |  | (NSW DPE, 2022b) (ABS, 2021) | 2 | (NSW DPE, 2022b) | NSW DPE, 2022b, Lachlan Alluvium Groundwater Resource Description - GW10 Water Resource Plan Area, NSW Department of Planning and Environment. Available from https://www.mdba.gov.au/publications-and-data/publications/lachlan-alluvium-water-resource-plan, accessed on 18 February 2025. | https://www.mdba.gov.au/sites/default/files/publications/appendix-a-lachlan-alluvium-groundwater-resource-description.pdf
| Groundwater management | Lachlan Alluvium Water Resource Plan (NSW DPE, 2022a). Water Sharing Plan for the Lachlan Alluvial Groundwater Sources 2020 (NSW DPE, 2022e). The Upper Lachlan Alluvial Groundwater Source is divided into eight (8) management zones. Trades are permitted within but not between the management zones. Lachlan Alluvium Water Quality Management Plan (NSW DPE, 2022d). |  |  |  | (NSW DPE, 2022a) (NSW DPE, 2022e) (NSW DPE, 2022d) | 3 | (NSW DPE, 2022c) | NSW DPE, 2022c, Schedule D: Lachlan Alluvium Risk Assessment, NSW Department of Planning and Environment. Available from https://www.mdba.gov.au/publications-and-data/publications/lachlan-alluvium-water-resource-plan, accessed 18 February 2025 | https://www.mdba.gov.au/sites/default/files/publications/schedule-d-lachlan-alluvium-risk-assessment.pdf
| Hydrogeological system description | The Upper Lachlan Alluvium consists of Cenozoic valley-fill alluvial sediments, extending northeast of Young to Lake Cargelligo. They were deposited over the Paleozoic Lachlan Fold Belt (GS20) in deep valleys following the Lachlan River and its tributaries. The alluvium reaches a maximum width of approximately 60 km. The water-bearing sands and gravels are divided into two main aquifer systems: a shallow unconfined to semi-confined aquifer (35–60 m) referred to as the Cowra Formation, and a deep semi-confined to confined aquifer (up to 150 m) referred to as the Lachlan Formation. The shallow aquifer is hydraulically connected to the Lachlan River and its tributaries (except for Bland Creek) (NSW DPE, 2022b). Groundwater in the Upper Lachlan Alluvium generally flows parallel to the Lachlan River from east to west. However, local drawdowns northeast of Lake Cowal have occurred due to pumping (NSW DPE, 2022b). The dominant recharge processes are direct rainfall infiltration, leakage from the Lachlan River and overbank flood waters (NSW Department of Primary Industries—Water, 2012). The deep aquifer has the highest yields and typically lower salinity. Bores in this system yield up to 3,400 ML per year, though most high-yield bores produce between 200 and 1,200 ML per year. The highest-yielding bores are concentrated south and immediately west of Forbes (NSW DPE, 2022b). |  |  |  | (NSW DPE, 2022b) | 4 | (NSW DPE, 2022d) | NSW DPE, 2022d, Schedule F: Lachlan Alluvium Water Quality Management Plan, NSW Department of Planning and Environment. Available from https://www.mdba.gov.au/publications-and-data/publications/lachlan-alluvium-water-resource-plan, accessed 18 February 2025 | https://www.mdba.gov.au/sites/default/files/publications/schedule-f-lachlan-alluvium-water-quality-management-plan.pdf
| Groundwater system type | Unconsolidated valley-fill alluvium, unconfined to confined |  |  |  |  | 5 | (NSW DPE, 2022e) | NSW DPE, 2022e, Schedule A: Water Sharing Plan for the Lachlan Alluvial Groundwater Sources 2020. Available from https://www.mdba.gov.au/publications-and-data/publications/lachlan-alluvium-water-resource-plan, accessed 18 February 2025 | https://www.mdba.gov.au/sites/default/files/publications/schedule-a-water-sharing-plan-for-the-lachlan-alluvial-groundwater-sources-2020.pdf
| Surface water description | The Lachlan River flows northwest from its headwaters near Gunning through Wyangala Dam (1,220,000 ML capacity) before reaching the flat western plains near Condobolin, where it then flows west towards GS25. Downstream of Forbes, the river begins to lose flow to numerous anabranches and effluent channels, including the Wallamundry–Wallaroi Creek system, which can divert up to 30% of the river's flow. In GS44, some branches disperse water into wetlands such as Lake Cowal and Bogandillon Swamp (NSW DPE, 2022b). As it flows through GS44, the Lachlan River transitions from sometimes losing in the east to always losing in the west. Upstream of GS44, as it flows down from the mountains and over GS20, the Lachlan River and its tributaries are characterised as never losing (Crosbie et al., 2023). |  |  |  | (NSW DPE, 2022b) (Crosbie et. al., 2023) | 6 | (BoM, 2006) | BoM, 2006, Average pan evaporation Annual, Bureau of Meteorology. Available from http://www.bom.gov.au/jsp/ncc/climate_averages/evaporation/index.jsp, accessed on 22 January 2025. | http://www.bom.gov.au/jsp/ncc/climate_averages/evaporation/index.jsp
| SDL (GL/year) | 94.2 |  |  |  |  | 7 | (BoM, 2025) | BoM, 2025, Monthly rainfall - Forbes Airport AWS, Australian Government. Available from http://www.bom.gov.au/climate/data/, accessed 19 February 2025. | http://www.bom.gov.au/climate/data/
| SDL unit area (km²) | 13340.839 |  |  |  | Based on groundwater SDL Resource Units maps. Available from https://data.gov.au/dataset/ds-dga-66e3efa7-fb5c-4bd7-9478-74adb6277955/details, accessed on 17 January 2025 | 8 | (MDBA, 2012) | MDBA, 2012, Basin Plan 2012 (Cth), Murray-Darling Basin Authority, Australian Government. Schedule 4. Available from https://www.legislation.gov.au/F2012L02240/latest/text, accessed 31 January 2025 | https://www.legislation.gov.au/F2012L02240/latest/text
| Recharge | Recharge (SY1) = 186.5 (GL/year) (MDBA, 2020b); Recharge Stage 2 estimate = 186.5 (GL/year) (Lee et al, 2024); Recharge diffuse only (SY2) = 195.41 (GL/year) (Crosbie et al 2025). |  |  |  | Numerical Model: Upper Lachlan Groundwater Flow Model water balance summary (Bilge, 2012) | 9 | (MDBA, 2020) | MDBA, 2020, Transition Period Water Take Report 2018–19, Murray‒Darling Basin Authority, Canberra, C BY 4.0. Available from www.mdba.gov.au/sites/default/files/publications/transition-period-water-take-report-2018-19-full-report0.pdf, accessed on 17 January 2025 | www.mdba.gov.au/sites/default/files/publications/transition-period-water-take-report-2018-19-full-report0.pdf
| Extraction (Av. 2012/13-2022/23) (GL/year) | 55.54 |  |  |  | (MDBA, 2020) (MDBA, 2021) (MDBA, 2024) | 10 | (MDBA, 2021) | MDBA, 2021, Murray–Darling Basin sustainable diversion limit compliance outcomes 2019–20, Murray‒Darling Basin Authority Canberra, 2021. CC BY 4.0. Available from www.mdba.gov.au/sites/default/files/publications/murray-darling-basin-sustainable-diversion-limit-compliance-outcomes-2019-20-report.pdf, accessed on 17 January 2025. | www.mdba.gov.au/sites/default/files/publications/murray-darling-basin-sustainable-diversion-limit-compliance-outcomes-2019-20-report.pdf
| Extraction trend (Av. 2012/13-2022/23) | The extraction trend shows a period of relatively higher groundwater use from 2017/18 to 2019/20, driven by lower rainfall, with 2019/20 slightly exceeding the SDL threshold. In all other years, extraction has consistently remained below 60 GL/year. |  |  |  |  | 11 | (MDBA, 2024) | MDBA, 2024, 2022–23 Sustainable Diversion Limit Accounts, Murray‒Darling Basin Authority, Canberra. CC BY 4.0. Available from www.mdba.gov.au/sites/default/files/publications/2022-23-sdl-accounts-registers-of-take_1.pdf, accessed on 17 January 2025. | www.mdba.gov.au/sites/default/files/publications/2022-23-sdl-accounts-registers-of-take_1.pdf
| Location / density of extraction | Extraction is concentrated along the Lachlan River between Cowra and Condobin. The highest-yielding bores are concentrated south and immediately west of Forbes. Large volumes are extracted from a few scattered production bores in the north region of zone 7 (NSW DPE, 2023). |  |  |  | (NSW DPE, 2023) | 12 | (CSIRO and SKM 2010a) | CSIRO and SKM 2010a, Sustainable Extraction Limits Derived from the Recharge Risk Assessment Method - New South Wales, Part 1, 2 and 3, CSIRO Canberra.
| Description of ESLT values and potential threats | Productive Base | The storage volume of GS44 is estimated to be 9,000 GL/yr with a high storage-to-recharge ratio of 108 (CSIRO and SKM 2010a). MDBA (2020) suggests that groundwater extraction will likely result in stream flow depletion. Contrary to the Lower Lachlan Alluvium SDL, groundwater extraction in GS44 is more variable over time, thus likely showing less dependency on groundwater resources. |  |  | (CSIRO and SKM 2010a). | 13 | (ABS, 2021) | ABS, 2021, Parkes 2021 Census All persons QuickStats, available from https://abs.gov.au/census/find-census-data/quickstats/2021/UCL112006, accessed 18 January 2025 | https://www.abs.gov.au/census/find-census-data/quickstats/2021/UCL114024
|  | Connectivity | In the Upper Lachlan Alluvium, the Lachlan River alternates between losing and gaining conditions depending on geology, topography, local factors, and long-term climate patterns. While the river is hydraulically connected to the Upper Lachlan Alluvium, the depth and width of the alluvium result in subdued or delayed groundwater pumping impacts at the river. This lag in response has been considered in setting extraction limits, but the Upper Lachlan Alluvium is managed separately from the river (NSW DPE, 2022b). |  |  | (NSW DPE, 2022b) | 14 | (NSW DPE, 2023) | NSW DPE, 2023, Groundwater Annual Report 2023 - Upper Lachlan Alluvial groundwater source, NSW Department of Planning and Environment. Available from https://publications.water.nsw.gov.au/watergroupjspui/handle/100/140, accessed 18 February 2025. | https://publications.water.nsw.gov.au/watergroupjspui/bitstream/100/140/1/Groundwater_Annual_Report_2023_-_Upper_Lachlan_Alluvial_groundwater_source.pdf
|  | GDEs | Potential GDEs of ecological significance are mapped within the GS44 boundary. These include endangered ecological communities (EECs), threatened flora species, and riparian vegetation. The dominant GDE vegetation consists of River Red Gum–Lignum and River Red Gum–Black Box communities, with additional Inland Grey, Yellow, and Red Box Woodlands present (NSW DPE, 2022b). |  |  | (NSW DPE, 2022b) | 15 | (Crosbie et. al., 2023) | Crosbie R, Wang B, Kim S, Mateo C, and J Vaze 2023 Changes in the surface water – Groundwater interactions of the Murray-Darling basin (Australia) over the past half a century. Journal of Hydrology, 622, doi:10.1016/j.jhydrol.2023.129683
|  | Water Quality | Groundwater salinity in the Upper Lachlan Alluvium varies widely, ranging from 100 μS/cm near rivers to over 40,000 μS/cm at the outer limits. Salinity is generally below 2,500 μS/cm upstream of Fairholme in both the shallow and deep aquifers. In contrast, downstream and south of Fairholme, salinity in the shallow aquifer is higher and typically exceeds 2,500 μS/cm (NSW DPE, 2022b). A more recent analysis by Rojas et al. (2023) suggests that average salinity across the aquifer formations can reach brackish to saline conditions downstream of Condoboling. |  |  | (NSW DPE, 2022b) | 16 | (Lee et al, 2024) | Lee, S., Irvine, D. J., Duvert, C., Rau, G. C., and Cartwright, I.: A high-resolution map of diffuse groundwater recharge rates for Australia, Hydrol. Earth Syst. Sci., 28, 1771–1790, https://doi.org/10.5194/hess-28-1771-2024, 2024. | https://hess.copernicus.org/articles/28/1771/2024/
| Influence of climate (historical and future projections) on ESLT values | Productive Base | Potential recharge reductions, increased groundwater salinity, and higher irrigation demand threaten water availability. More frequent droughts could lead to further declines in groundwater storage. Regarding future climate projections (2060), diffuse recharge is expected to increase in GS44, on average between 13 % and 19 % relative to 1990 (Crosbie et al., 2023). |  |  |  |  | (Crosbie et al 2025) | Crosbie R, Doble R, Fu G, Campos Teixeira P, Pickett T, Devanand A, Ticehurst C, Gibbs M, Gunner W, Gonzalez D, Post D. "Groundwater recharge modelling of the Murray-Darling Basin under historical and future climate conditions". MDB Sustainable Yields 2, Module 3a. CSIRO Report, 2025.
|  | Connectivity | A historical assessment of river connectivity by Crosbie et al. (2023) suggests that GS44 has been classified as a losing disconnected system (SDL-scale) in recent years (2000-2019) compared to a baseline period between 1990-2000. However, at individual reaches, Crosbie et al. (2023) identify upstream creeks and tributaries to the Lachlan River as classified as mostly losing For recharge derived from floodplain inundation, GS44 is expected to observe a substantial decrease between -38 % and -25 %. Crosbie et al. (2023) also assessed the in-stream recharge derived from losses from the river system (Lachlan River and tributaries). These losses will decrease due to climate change by -9 % and -6 % compared to present in-stream recharge conditions.
|  | GDEs | The WSP shows high-ecological value GDEs mostly around the Lachlan River as riparian vegetation. It is anticipated that the strong reductions in the floodplain and in-stream recharge might impact riparian vegetation along the main river reach.
|  | Water Quality | Areas of high salinity downstream of Fairholme can regress upstream, given the substantial reductions predicted in floodplain recharge for Lachlan River and tributaries (in-stream).
| Data availability / uncertainty with respect to ESLT values and threats | Productive Base | Good data availability: Data on groundwater extraction and water levels concentrate along the Lachlan River from Cowra to Condoboling. This spatial distribution of the groundwater extraction is probably related to the good-quality groundwater sectors in GS44 along the Lachlan River. Limited information on production bores is available upstream of Lake Cowal, as the area is dominated by S&D bores (unmetered). |  |  | AGE assessment of data availability
|  | Connectivity | Moderate data availability. Crosbie et al. (2023) provide data on river connectivity for the Lachlan River and its tributaries based on a historical analysis of gauging data and water levels from proximal bores. |  |  | AGE assessment of data availability
|  | GDEs | Moderate to high data availability. High-priority GDEs are mapped in GS44, covering approximately 26% of the SDL resource unit area. However, according to the GDE Atlas, only 13% of the area is defined as having moderate to high GDE potential for connectivity with groundwater (BOM, 2019). |  |  | AGE assessment of data availability
|  | Water Quality | Groundwater quality data collection from bores in the Upper Lachlan Alluvium has subsequently been sporadic since their installation (NSW DPE, 2022b). |  |  | AGE assessment of data availability
| Existing condition assessments and findings | Productive Base | Groundwater extraction in GS44 concentrates along the main reach of the Lachlan River. If groundwater extraction increases, interference between groundwater extraction and decreases in stream flows might be expected. |  |  | AGE assessment
|  | Connectivity | In GS44, the Lachlan River varies between always losing and mostly losing along its length, depending on geology, topography, local conditions and prevailing long-term climatic conditions (Crosbie et al., 2023). Although the Lachlan River is considered to be hydraulically connected with the Upper Lachlan Alluvium, due to the depth and width of the alluvium, groundwater pumping impacts at the river are subdued and/or delayed. The Upper Lachlan Alluvium is managed independently from the river. |  |  | AGE assessment
|  | GDEs | High-priority aquatic GDEs are mapped upstream of Lake Cowal, but limited groundwater monitoring exists in this area due to limited extraction. Most GDEs are mapped along the main floodplain of the Lachlan River and represent terrestrial GDEs. |  |  | AGE assessment
|  | Water Quality | Groundwater is of good quality in most of GS44 and along the Lachlan River. Zones of higher salinity are observed downstream of Condoboling and Fairholme. |  |  | AGE assessment
| Key findings from State-based risk assessment (and risk mitigation measures in place) | Productive Base | Qualitative risk assessment process applied. Risk to structural integrity of the groundwater system [R1]: > Inherent Risk: Medium (H consequence; L likelihood) with H/L data confidence. > Residual Risk: Medium - tolerable (with limits on location and rate of extraction + SDL + temporary access restrictions + trade limits). Risk of local drawdown reducing groundwater access by consumptive users [R3]: > Inherent Risk: High (H consequence; M likelihood) with H/M data confidence. > Residual Risk: High - tolerable (with monitoring + SDL + provision for temporary access restrictions + trade limits). Risk of sediment compaction impacting surface water users [QL1]: • The risk outcomes for the Lachlan (SS16) and Lower Darling (SS18) surface water units were qualitatively assessed to be Low, with low data confidence. Mitigation measures include SDL + provision for temporary access restrictions + trade limits. Risk of increases in irrigation efficiency and improved water delivery reducing recharge [R7]: > Inherent Risk: Medium (H consequence; L likelihood) with H/L data confidence. > Residual Risk: Medium - tolerable (with SDL and water level monitoring). A very conservative approach to estimate likelihood and irrigation, leakage generally does not comprise a large proportion of the overall recharge to these groundwater sources. • Assessed risks that pertain to groundwater extraction reducing water availability include: • Risk of climate change reducing recharge and groundwater availability [R4]: > Inherent Risk: Medium (H consequence; L likelihood) with H/L confidence. > Residual Risk: Medium - tolerable (with monitoring + SDL). • Risk of growth in Basic Landholder Rights reducing groundwater availability [R5]: > Inherent Risk: High (H consequence; M likelihood) with H/M confidence. > Residual Risk: High - tolerable (with provisions for SDL + temporary access restrictions + trade limits). • Risk of growth in Local Water Utilities reducing groundwater availability [R6]: > Inherent Risk: Medium (H consequence; L likelihood) with H/H confidence. > Residual Risk: Medium - tolerable (with provisions for SDL + temporary access restrictions + trade limits). • Risk of growth in mining reducing groundwater availability [QL4]: > Inherent Risk: Low with M data confidence. * Mitigation measures in place: monitor groundwater resources and GDEs. • The risk of growth in plantation forestry intercepting recharge [R8] was considered Nil risk due to Nil likelihood.
|  | Connectivity | A qualitative risk assessment process was applied. Each of GS44's 8 management zones was independently assessed, and the range of risk outcomes is presented. Zones with the highest risk are displayed in [square brackets]. Risk of groundwater extraction impacting water users in adjacent groundwater systems [QL2]: Due to the lack of likelihood data, it was qualitatively assessed based on a groundwater specialist expert opinion (Department of Planning and Environment—Water). As such, the risk outcomes have low data confidence according to the criteria in Table 2-5. > Risk outcome: Nil - QAL. > Justification: "The Lachlan Fold Belt (GS20), Kanmantoo Fold Belt MDB (GS19), Orange Basalt (GS39) and Young Granite (GS51) that are adjacent to and/or underlie the Lachlan Alluvium are consolidated rock masses not compressible from changes in hydraulic pressure. Therefore there would be nil risk to the structural integrity of these resource units due to pumping within the Lachlan Alluvium. The Murrumbidgee Alluvium (GS28a+b) and Western Porous Rock (GS50) are SDL resource units adjacent to the Lower Lachlan Alluvium. Extraction within the Lower Lachlan Alluvium corresponds to the low salinity central area of the resource, and there is no anticipated driver to initiate extraction in the high salinity areas along its boundary with the Murrumbidgee Alluvium and the Western Porous Rock. Therefore, the potential for pumping-induced structural changes in the groundwater systems adjacent to the Lower Lachlan Alluvium is also considered nil." Risk of groundwater extraction causing local drawdown, impacting instream ecological values [R10]: > Inherent Risk: Medium to High [1,4,5,6,7,8] (L-M consequence; H likelihood) with H/H data confidence. > Residual Risk: Medium to High - tolerable (with limits on location and rate of extraction + SDL + temporary access restrictions + trade limits) Risk of climate change reducing recharge and groundwater availability, impacting instream ecological values [R14]: > Inherent Risk: Low (L-M consequence; L likelihood) with H/L data confidence. * Mitigation measures in place: SDL + monitoring + temporary access restrictions + trade limits
|  | GDEs | A qualitative risk assessment process was applied. Each of the 8 management zones of GS44 was independently assessed, and the range of risk outcomes is presented. Zones with the highest risk are displayed in [square brackets]. Risk of groundwater extraction causing local drawdown, impacting GDEs [R9]: > Inherent Risk: Medium to High [1,2,3,5,7] (L-M consequence; H likelihood) with H/H confidence. > Residual Risk: N/A to High - tolerable (with provision for setback distances for new bores from high-priority GDEs and rivers + limits on rate of extraction + SDL + temporary access restrictions + trade limits). Risk of climate change reducing recharge and groundwater availability to GDEs [R13]: > Inherent Risk: Low (L-M consequence; L likelihood) with H/L confidence. * Mitigation measures in place: SDL + monitoring + temporary access restrictions + trade limits. Risk of poor water quality to the environment, impacting GDEs and instream ecological values [QL5]: There was a lack of likelihood and consequence data; therefore, the risk was qualitatively assessed. > Risk outcome: Low - QAL, low data confidence. Risk of growth in plantation forestry intercepting recharge impacting GDEs [R11] and impacting instream ecological values [R12]: > Risk outcome: Nil, as there is no predicted growth in nearby plantation forestry areas Risk of growth in basic landholder rights and local water utilities to the environment (GDEs and instream ecological values) [QL6]: > Risk outcome: Nil – QAL as there is no pathway for environmental impact to occur. Risk of growth in mining intercepting recharge (GDEs and instream ecological values) [QL7]: > Risk outcome: Low with M data confidence. Based on the outcomes of the Bioregional Assessments Program. * Current risks from licenced take associated with mining activities are incorporated into all risks associated with groundwater take.
|  | Water Quality | Qualitative risk assessment process applied. The risk of groundwater extraction inducing connection with poor quality groundwater [R2]: > Inherent Risk: High (H consequence; L likelihood) with H/M confidence. > Residual Risk: High - tolerable (with SDL + limits on location and rate of extraction + temporary access restrictions + trade limits + environmental monitoring programs).
Stage 2: Prioritisation of SDL Unit | E/SDL | 0.58961
| SDL/R | 0.50509
| Sequence group | 1
Stage 3: Application of filters for condition assessment | Rulesets applied to obtain areas of assets for condition assessment | Area of extraction | Licenced points of extraction + 5km buffer
|  | Productive Base | Areas within 5 km of a licensed extraction.
|  | Connectivity | Areas within 5 km from a gauged river reach (Crosbie et al., 2023) that are within 5 km of licensed extraction.
|  | GDEs | Areas in unconfined or semi-confined aquifers + Areas within 5 km of licensed extraction sites and 5 km from a relevant potential GDE, excluding areas within a 5 km distance of monitoring bores where the groundwater level in the GDE is >15 metres depth in at least one of the measurements.
|  | Water Quality | Areas within 5 km of licensed extraction, excluding areas within a 5 km distance of monitoring bores where salinity exceeds 4,478 µS/cm (3,000 mg/L) at any time.
Stage 4: Analysis of resource condition indicators
| Describe RCIs (primary and supplementary) | Productive Base | Connectivity | GDEs | Water Quality
| RCI | Groundwater level |  |  | Groundwater salinity (EC)
| Long term deteriorating RCI definition | Declining trend in groundwater level between 1974 and 2024 (50 years of data). Mann-Kendall trend analysis, excluding bores with five or fewer level measurements |  |  | Increasing trend in groundwater salinity between 1974 and 2024 (50 years of data). Mann-Kendall trend analysis, excluding bores with three or fewer salinity measurements
| Short term deteriorating RCI definition | Declining trend in groundwater level between 2012 and 2024 (12 years of data). Mann-Kendall trend analysis, excluding bores with five or fewer level measurements |  |  | Increasing trend in groundwater salinity between 2012 and 2024 (12 years of data). Mann-Kendall trend analysis, excluding bores with three or fewer salinity measurements
| Area of asset (km2) | 5714308492.9285 | 4213447458.3378 | 5269445328.1311 | 5678070297.0567 |  |  | X | Y
| GS44 | [6 empty] | 0 | 0
| Area of RCI deteriorating (Long term) | 2609829485.1398 | 1962787175.0883 | 2402864713.71 | 0 |  |  | 50 | 100
| Area of RCI deteriorating (Short term) | 626898565.348 | 352640153.106 | 481925862.245 | 0 |  |  | 100 | 0
| Area of RCI improving (Long term) | 478719969.9396 | 154235025.4698 | 366657219.8936 | 0 |  |  | 0 | 0
| Area of RCI improving (Short term) | 2459113752.6844 | 1763218819.476 | 2284452328.7994 | 0
| Area of insufficient data or no data (Long term) | 2625759037.8491 | 2096425257.7797 | 2499923394.5275 | 5678070297.0567
| Area of insufficient data or no data (Short term) | 2628296174.896 | 2097588485.7558 | 2503067137.0867 | 5678070297.0567
| %Area of RCI deteriorating (Long term) | 45.67% | 46.58% | 45.6% | 0%
| %Area of RCI deteriorating (Short term) | 10.97% | 8.369% | 9.146% | 0%
| %Area of RCI improving (Long term) | 8.378% | 3.661% | 6.958% | 0%
| %Area of RCI improving (Short term) | 43.03% | 41.85% | 43.35% | 0%
| %Area of insufficient data or no data (Long term) | 45.95% | 49.76% | 47.44% | 100%
| %Area of insufficient data or no data (Short term) | 45.99% | 49.78% | 47.5% | 100%
| Trend grouping | Variable trends | Variable trends | Variable trends | Insufficient data