## Sheet1
Parameter | Unit | Long-term (1974 to 2024) | Short-term (2012 to 2024) | SDL resource unit data
SDL volume | GL/y | - | - | 94.20
SDL resource unit area | km² | - | - | 13,341
Average annual take (2013 to 2023) | GL/y | - | - | 55.54
Number of groundwater entitlement bores | - | - | - | 553
SDL resource unit storage estimate* | GL | - | - | 138,833
Recharge estimate (SY1) | GL/y | - | - | 186.50
Recharge estimate (Stage 2) | GL/y | - | - | 186.50
Diffuse recharge estimate (SY2 - WAVES) | GL/y | - | - | 195.41
Extraction/SDL (E/SDL) (Stage 2 result) | - | - | - | 0.59
SDL/Recharge (SDL/R) (Stage 2 result) | - | - | - | 0.51
SDL/Recharge (SDL/R) (SY2 or modelled recharge) | - | - | - | 0.51
Storage/Stage 2 Recharge (S/R) | - | - | - | 744
Storage/SY2 or modelled Recharge (S/R) | - | - | - | 744
Number of bores in the SDL unit | - | 4,660 | 4,660 | -
Number of bores for water level trend analysis | - | 141 | 139 | -
Number of bores for water level trend with sufficient data | - | 140 | 136 | -
Number of bores with decreasing water level trend | - | 105 | 34 | -
Number of bores with increasing water level trend | - | 23 | 30 | -
Number of bores with no statistically significant water level trend | - | 12 | 72 | -
Mean water level trend magnitude | m/y | -0.13 | 0.03 | -
Minimum water level trend magnitude | m/y | -1.67 | -0.85 | -
5%ile water level trend magnitude | m/y | -0.55 | -0.39 | -
10%ile water level trend magnitude | m/y | -0.38 | -0.26 | -
50%ile water level trend magnitude | m/y | -0.07 | 0.06 | -
90%ile water level trend magnitude | m/y | 0.09 | 0.26 | -
95%ile water level trend magnitude | m/y | 0.19 | 0.32 | -
Maximum water level trend magnitude | m/y | 0.42 | 0.44 | -
Number of bores for salinity trend analysis | - | 166 | N/A | -
Number of bores for salinity trend with sufficient data | - | 0 | N/A | -
Number of bores with decreasing salinity trend | - | 0 | N/A | -
Number of bores with increasing salinity trend | - | 0 | N/A | -
Number of bores with no statistically significant salinity trend | - | 0 | N/A | -
Mean salinity trend magnitude | μS/cm/y | N/A | N/A | -
Minimum salinity trend magnitude | μS/cm/y | N/A | N/A | -
5%ile salinity trend magnitude | μS/cm/y | N/A | N/A | -
10%ile salinity trend magnitude | μS/cm/y | N/A | N/A | -
50%ile salinity trend magnitude | μS/cm/y | N/A | N/A | -
90%ile salinity trend magnitude | μS/cm/y | N/A | N/A | -
95%ile salinity trend magnitude | μS/cm/y | N/A | N/A | -
Maximum salinity trend magnitude | μS/cm/y | N/A | N/A | -
Footnote:
*Groundwater resource storage estimate source: WERP (RQ8b)