## Sheet1
Parameter | Unit | Long-term (1974 to 2024) | Short-term (2012 to 2024) | SDL resource unit data
SDL volume | GL/y | - | - | 17.90
SDL resource unit area | km² | - | - | 285
Average annual take (2013 to 2023) | GL/y | - | - | 15.59
Number of groundwater entitlement bores | - | - | - | 214
SDL resource unit storage estimate* | GL | - | - | 1,478
Recharge estimate (SY1) | GL/y | - | - | 20.60
Recharge estimate (Stage 2) | GL/y | - | - | 20.60
Diffuse recharge estimate (SY2 - WAVES) | GL/y | - | - | 5.97
Extraction/SDL (E/SDL) (Stage 2 result) | - | - | - | 0.87
SDL/Recharge (SDL/R) (Stage 2 result) | - | - | - | 0.87
SDL/Recharge (SDL/R) (SY2 or modelled recharge) | - | - | - | 0.87
Storage/Stage 2 Recharge (S/R) | - | - | - | 72
Storage/SY2 or modelled Recharge (S/R) | - | - | - | 72
Number of bores in the SDL unit | - | 1,144 | 1,144 | -
Number of bores for water level trend analysis | - | 50 | 46 | -
Number of bores for water level trend with sufficient data | - | 49 | 44 | -
Number of bores with decreasing water level trend | - | 34 | 6 | -
Number of bores with increasing water level trend | - | 1 | 0 | -
Number of bores with no statistically significant water level trend | - | 14 | 38 | -
Mean water level trend magnitude | m/y | -0.03 | 0.05 | -
Minimum water level trend magnitude | m/y | -0.17 | -0.22 | -
5%ile water level trend magnitude | m/y | -0.17 | -0.12 | -
10%ile water level trend magnitude | m/y | -0.10 | -0.09 | -
50%ile water level trend magnitude | m/y | -0.02 | 0.05 | -
90%ile water level trend magnitude | m/y | 0.03 | 0.19 | -
95%ile water level trend magnitude | m/y | 0.07 | 0.23 | -
Maximum water level trend magnitude | m/y | 0.08 | 0.47 | -
Number of bores for salinity trend analysis | - | 93 | 2 | -
Number of bores for salinity trend with sufficient data | - | 1 | 0 | -
Number of bores with decreasing salinity trend | - | 0 | 0 | -
Number of bores with increasing salinity trend | - | 0 | 0 | -
Number of bores with no statistically significant salinity trend | - | 1 | 0 | -
Mean salinity trend magnitude | μS/cm/y | -4 | N/A | -
Minimum salinity trend magnitude | μS/cm/y | -4 | N/A | -
5%ile salinity trend magnitude | μS/cm/y | -4 | N/A | -
10%ile salinity trend magnitude | μS/cm/y | -4 | N/A | -
50%ile salinity trend magnitude | μS/cm/y | -4 | N/A | -
90%ile salinity trend magnitude | μS/cm/y | -4 | N/A | -
95%ile salinity trend magnitude | μS/cm/y | -4 | N/A | -
Maximum salinity trend magnitude | μS/cm/y | -4 | N/A | -
Footnote:
*Groundwater resource storage estimate source: WERP (RQ8b)