## GS46_Upper_Murray_Al
| SDL Resource Unit | Upper Murray Alluvium (GS46) |  |  |  | References | Reference No. | Reference code | Reference citation | Hyperlink
Stage 1: Update knowledge of groundwater flow system and threats to ESLT values | Climate | The climate of the Murray Alluvium WRP area is marked by hot summers and moderate winter rainfall, with significant east-west variation. Rainfall decreases westward, ranging from approximately 600 mm annually at Albury to 300 mm at Swan Hill, with winter being the dominant season for rainfall (June to August). Evaporation, which has a strong east-west gradient, ranges from around 1,100 mm in the east to over 1,900 mm in the west, with summer evaporation significantly exceeding rainfall, particularly in December and January. Evaporation is highly seasonal, varying from 29-63 mm per month in winter and reaching up to 290 mm per month in summer, while rainfall is typically 40-50 mm per month in the summer (NSW DPE, 2022e). |  |  |  | (NSW DPE, 2022e) | 1 | (NSW DPE, 2022a) | NSW DPE, 2022a, Murray Alluvium Water Resource Plan - GW8 Water Resource Plan Area, NSW Department of Planning and Environment. Available from https://www.mdba.gov.au/publications-and-data/publications/murray-alluvium-water-resource-plan, accessed on 18 February 2025. | https://www.mdba.gov.au/sites/default/files/publications/murray-alluvium-water-resource-plan.pdf
| Land use | In the Upper Murray catchment, grazing dominates land use, covering 29% of the area above Hume Dam, with conservation and forestry accounting for 69%. Agricultural land use increases downstream of Hume Dam, where 90% of the land is dedicated to grazing, dryland cropping, and irrigation, supporting major crops and one of Australia’s largest irrigation schemes. The region produces 42% of the country’s rice, with significant dairy farming and citrus orchards present, alongside extensive forestry and conservation areas (NSW DPE, 2022e). Albury–Wodonga is the largest urban centre, with a population of over 100,000 people (NSW DPE, 2022e). |  |  |  | (NSW DPE, 2022e) | 2 | (NSW DPE, 2022b) | NSW DPE, 2022b, Water Sharing Plan for the Murray Alluvial Groundwater Sources Order 2020, NSW Department of Planning and Environment. Available from https://www.mdba.gov.au/publications-and-data/publications/murray-alluvium-water-resource-plan, accessed on 18 February 2025. | https://www.mdba.gov.au/sites/default/files/publications/schedule-a-water-sharing-plan-for-the-murray-alluvial-groundwater-sources-order-2020_2.pdf
| Groundwater management | Murray Alluvium Water Resource Plan (NSW DPE, 2022a). Water Sharing Plan for the Murray Alluvial Groundwater Sources Order 2020 (NSW DPE, 2022b). Murray Alluvium Water Quality Management Plan (NSW DPE, 2022d). |  |  |  | (NSW DPE, 2022a) (NSW DPE, 2022b) (NSW DPE, 2022d) | 3 | (NSW DPE, 2022c) | NSW DPE, 2022c, Murray Alluvium Risk Assessment, NSW Department of Planning and Environment. Available from https://www.mdba.gov.au/publications-and-data/publications/murray-alluvium-water-resource-plan, accessed on 18 February 2025. | https://www.mdba.gov.au/sites/default/files/publications/schedule-d-murray-alluvium-risk-assessment.pdf
| Hydrogeological system description | The Upper Murray Alluvium comprises unconsolidated Cenozoic alluvial sediments, including clay, fine sand, and cobbles. The water-bearing sands and gravels are classified into two primary aquifer systems: a shallow unconfined or semi-confined aquifer system (up to 40 m deep), and a deeper semi-confined aquifer system (up to 100 m), corresponding to the Shepparton (shallow) and Lachlan (deep) Formations. The sediments of the Coonambidgal Formation, associated with the current river system, form part of the shallow aquifer and are generally unconfined, consisting of sand, silt, and clay (NSW DPE, 2022e). The main productive aquifers are the sand and gravel deposits within the Lachlan Formation, with bores in the deep aquifer system yielding up to 10 ML/day. The shallow aquifers have lower yields and are mainly used for stock and domestic purposes (NSW DPE, 2022e). Groundwater generally flows from southeast to northwest (NSW DPE, 2022e). Rainfall and leakage from the Murray River are the dominant recharge sources, with minor contributions from leakage from irrigation activity (NSW DPE, 2022e). The primary discharge in the Upper Murray Alluvium is water extraction for irrigation, with additional discharge occurring through flow towards the west into the Lower Murray Alluvium (NSW DPE, 2022e). |  |  |  | (NSW DPE, 2022e) | 4 | (NSW DPE, 2022d) | NSW DPE, 2022d, Murray Alluvium Water Quality Management Plan - Schedule F, NSW Department of Planning and Environment. Available from https://www.mdba.gov.au/publications-and-data/publications/murray-alluvium-water-resource-plan, accessed on 18 February 2025. | https://www.mdba.gov.au/sites/default/files/publications/schedule-f-murray-alluvium-water-quality-management-plan.pdf
| Groundwater system type | Unconfined to semi-confined alluvial aquifer |  |  |  | (NSW DPE, 2022e) | 5 | (NSW DPE, 2022e) | NSW DPE, 2022e, Murray Alluvium Water Resource Plan – Groundwater Resource Description - Appendix A, NSW Department of Planning and Environment. Available from https://www.mdba.gov.au/publications-and-data/publications/murray-alluvium-water-resource-plan, accessed on 18 February 2025. | https://www.mdba.gov.au/sites/default/files/publications/appendix-a-murray-alluvium-water-resource-plan-groundwater-resource-description_0.pdf
| Surface water description | The Murray River is regulated by the Hume Dam near Albury. Downstream of Albury, the river continues northwest through the Upper Murray Alluvium, transitioning into the Lower Murray Alluvium near Corowa as the valley widens into alluvial floodplains (NSW DPE, 2022e). |  |  |  | (NSW DPE, 2022e) | 6 | (BoM, 2006) | BoM, 2006, Average pan evaporation Annual, Bureau of Meteorology. Available from http://www.bom.gov.au/jsp/ncc/climate_averages/evaporation/index.jsp, accessed on 22 January 2025. | http://www.bom.gov.au/jsp/ncc/climate_averages/evaporation/index.jsp
| SDL (GL/year) | 14.1 |  |  |  |  | 7
| SDL unit area (km²) | 490.047 |  |  |  | Based on groundwater SDL Resource Units maps. Available from https://data.gov.au/dataset/ds-dga-66e3efa7-fb5c-4bd7-9478-74adb6277955/details, accessed on 17 January 2025 | 8 | (MDBA, 2012) | MDBA, 2012, Basin Plan 2012 (Cth), Murray-Darling Basin Authority, Australian Government. Schedule 4. Available from https://www.legislation.gov.au/F2012L02240/latest/text, accessed 31 January 2025 | https://www.legislation.gov.au/F2012L02240/latest/text
| Recharge | Recharge (SY1) = 19.7 (GL/year) (MDBA, 2020b); Recharge Stage 2 estimate = 3.73 (GL/year) (Lee et al, 2024); Recharge diffuse only (SY2) = 8.91 (GL/year) (Crosbie et al 2025). |  |  |  | (MDBA, 2020b) (Lee et al, 2024) (Crosbie et al 2025) | 9 | (MDBA, 2020) | MDBA, 2020, Transition Period Water Take Report 2018–19, Murray‒Darling Basin Authority, Canberra, C BY 4.0. Available from www.mdba.gov.au/sites/default/files/publications/transition-period-water-take-report-2018-19-full-report0.pdf, accessed on 17 January 2025 | www.mdba.gov.au/sites/default/files/publications/transition-period-water-take-report-2018-19-full-report0.pdf
| Extraction (Av. 2012/13-2022/23) (GL/year) | 11.51 |  |  |  | (MDBA, 2020) (MDBA, 2021) (MDBA, 2024) | 10 | (MDBA, 2021) | MDBA, 2021, Murray–Darling Basin sustainable diversion limit compliance outcomes 2019–20, Murray‒Darling Basin Authority Canberra, 2021. CC BY 4.0. Available from www.mdba.gov.au/sites/default/files/publications/murray-darling-basin-sustainable-diversion-limit-compliance-outcomes-2019-20-report.pdf, accessed on 17 January 2025. | www.mdba.gov.au/sites/default/files/publications/murray-darling-basin-sustainable-diversion-limit-compliance-outcomes-2019-20-report.pdf
| Extraction trend (Av. 2012/13-2022/23) | Groundwater extraction peaked above the SDL threshold between 2017/18 and 2019/20 when the SDL became effective, followed by a substantial decline. Since 2020, extraction has averaged around 6 GL/year, supported by a positive rainfall trend. Before 2017/18, annual extraction was relatively stable at approximately 11 GL/year. |  |  |  |  | 11 | (MDBA, 2024) | MDBA, 2024, 2022–23 Sustainable Diversion Limit Accounts, Murray‒Darling Basin Authority, Canberra. CC BY 4.0. Available from www.mdba.gov.au/sites/default/files/publications/2022-23-sdl-accounts-registers-of-take_1.pdf, accessed on 17 January 2025. | www.mdba.gov.au/sites/default/files/publications/2022-23-sdl-accounts-registers-of-take_1.pdf
| Location / density of extraction | Extraction is greater within the western half of the resource area, particularly between Howlong and Hopefield. |  |  |  |  | 12 | (CSIRO and SKM 2010a) | CSIRO and SKM 2010a, Sustainable Extraction Limits Derived from the Recharge Risk Assessment Method - New South Wales, Part 1, 2 and 3, CSIRO Canberra.
| Description of ESLT values and potential threats | Productive Base | The storage volume of GS46 is estimated to be approximately 7,800 GL/yr and a high storage to recharge ratio of 396 (CSIRO and SKM 2010a). Around 750 bores are registered in GS46, mainly used for Stock and Domestic purposes (unmetered groundwater take). Water levels and pressures have been monitored since the 1970s. The current monitoring network consists of 37 monitoring bores at 18 sites. There is no evident clustering of the production or monitoring bores, thus reflecting a good coevrage in GS46. |  |  | (CSIRO and SKM 2010a) | 13 | (Lee et al, 2024) | Lee, S., Irvine, D. J., Duvert, C., Rau, G. C., and Cartwright, I.: A high-resolution map of diffuse groundwater recharge rates for Australia, Hydrol. Earth Syst. Sci., 28, 1771–1790, https://doi.org/10.5194/hess-28-1771-2024, 2024. | https://hess.copernicus.org/articles/28/1771/2024/
|  | Connectivity | The Murray River is generally considered to be under losing conditions downstream of Albury and gaining between Albury and Hume Dam. Although the regulated Murray River is hydraulically connected along its course within the Upper Murray Alluvium, the depth and width of the alluvium cause the effects of groundwater pumping on the river to be muted or delayed. This delay in the impact of groundwater extraction is considered when determining the resource's extraction limit, hence the Upper Murray Alluvium is managed separately from the river (NSW DPE, 2022e). |  |  | (NSW DPE, 2022e) | 14 | (Crosbie et al 2025) | Crosbie R, Doble R, Fu G, Campos Teixeira P, Pickett T, Devanand A, Ticehurst C, Gibbs M, Gunner W, Gonzalez D, Post D. "Groundwater recharge modelling of the Murray-Darling Basin under historical and future climate conditions". MDB Sustainable Yields 2, Module 3a. CSIRO Report, 2025.
|  | GDEs | GDEs mapped within the Murray alluvium are of medium to very high ecological value and include wetlands, vegetation and base flow ecosystems (NSW DPE, 2022e). Nonetheless, high ecological values are associated with GDEs and sites located in the Lower Murray SDL unit. The BoM GDE Atlas identifies terrestrial GDEs mainly along the floodplain of the Murray River, and few aquatic GDEs (wetlands) located in the donwstream section of GS46. Given the substantial reduction in floodplain recharge, changes on the available surface flows might trigger a threat to flush salts naturally discharging from grourndwater on the lower sections of the SDL |  |  | (NSW DPE, 2022e) | 15
|  | Water Quality | There has been no ongoing groundwater quality monitoring program for this water source. Williams (1989) provided a detailed assessment of groundwater quality in the Upper Murray Alluvium aquifers based on data from monitoring and production bores collected at the time of drilling. Since then, only limited data has been available from production bores. Groundwater salinity in the Upper Murray Alluvium is generally fresh, typically less than 800 μS/cm, especially within 5 km of the Murray River, although higher salinity values (up to 5,000 μS/cm) have been recorded in the northern part of the water source near the foothills (NSW DPE, 2022e). |  |  | (NSW DPE, 2022e) | 16
| Influence of climate (historical and future projections) on ESLT values | Productive Base | Potential changes in recharge resulting from decreased floodplain and in-stream recharge threaten water availability, as these are the main recharge processes in GS46. More frequent droughts could lead to further declines in groundwater storage. According to future climate projections (2060), diffuse recharge is expected to increase in GS46, on average between 12 % and 19 % relative to 1990 (Crosbie et al., 2023). |  |  |  | 17
|  | Connectivity | GS46 is highly connected and dependent on the Murray River for recharge. A historical assessment of river connectivity by Crosbie et al. (2023) suggests that GS46 has been classified as a variable connected system (SDL-scale) in recent years (2000-2019) compared to a baseline period between 1990-2000. At individual reaches, Crosbie et al. (2023) identify the main reach of the Murray River as mostly losing with a significant increase in the losing proportions compared to past conditions (1990-2000), whereas headwater reaches of the Murray River are identified as mostly not losing. For recharge from floodplain inundation, GS46 is expected to see a substantial decrease between -33 % and -22 % compared to present conditions. Crosbie et al. (2023) has not provided estimates for the in-stream recharge as GS46 is classified as a variable connected at the SDL scale.
|  | GDEs | Terrestrial GDEs are identified in GS46. With the anticipated reductions in the floodplain recharge, less available water might impact these riverine ecosystems. However, this impact is difficult to quantify given the variable connectivity nature of the Murray River in GS46 and potential for compensation of floodplain recharge reductions. Reductions in floodplain recharge will impact the capacity to flush salt loads arriving to the river from naturaaly occuring groundwater discharge. It is anticipated that riverine communities might tolerate fluctuations in salinity and therefore th eimpact of climate change might be more sensible in terms volumetric impacts rather than salinity content.
|  | Water Quality | No clear impact on water quality due to climate change has been identified for GS46. Groundwater quality in terms of salinity is relatively good across most of GS46. However, the reduction infloodplain recharge and the unknown behaviour of in-stream recharge information, make the assessment of climate change impacts in qater quality uncertain for GS46.
| Data availability / uncertainty with respect to ESLT values and threats | Productive Base | Moderate data availability. There is good coverage of monitoring bores with multi-level piezometers for assessing vertical connectivity. A large proportion of the groundwater take is unmetered, mainly consisting of Stock and Domestic bores.
|  | Connectivity | Moderate data availability.
|  | GDEs | Moderate data availability. Terrestrial GDEs have been identified in GS46, mainly along the riverine plain of the main river reach.
|  | Water Quality | Low (Moderate) data availability. IMpacts of future climate change on in-stream recharge is not well defined.
| Existing condition assessments and findings | Productive Base | Groundwater extraction is consistently an important proportion of the SDL, which warrants GS46 to be included in Group 1. More recently, the SDL value has been exceeded for a three-year period, before showing a declining trend in 2022/23. No clustering of production bores or Stock and Domestic bores is evident, thus minimising the risk of local pronounced cones of depression,
|  | Connectivity | Crosbie et al. (2023) identify GS46 as a variable-connected system; thus, assessing its connectivity condition is challenging at the SDL and reach scales. Despite this, the assessment by Crosbie et al. (2023) states that the Murray River in GS46 has experienced a significant increase in the losing proportion compared to the period 1990-2000, whreas the most upper reach shows a mostly not losing behaviour. This highlights the dynamic role of the Murray River and its connectivity to the alluvial aquifer in GS46.
|  | GDEs | There is a community of terrestrial and aquatic GDEs along the riverine floodplain of the Murray River in GS46. There exist minor terrestrial GDE areas outside the riverine floodplain that might be at risk due to not being into direct connection with the river system. It is expected that substantial changes in the floodplain recharge due to climate change might impact GDEs. The impacts of changes on in-stream recharge on GDEs is unknown as these changes are not documented by Crosbie et al. (2023).
|  | Water Quality | Groundwater in GS46 is of good quality, with long-term data indicating values below 1500 uS/cm (Rojas et al., 2023). These results agree with the assessment by MDBA (2020), where limited areas to the northwest of GS46 are identified with high salinity values.
| Key findings from State-based risk assessment (and risk mitigation measures in place) | Productive Base | Qualitative risk assessment process applied. Risk to structural integrity of the groundwater system [R1]: > Inherent Risk: Medium (H consequence; L likelihood) with H/L data confidence. > Residual Risk: Medium - tolerable (with limits on location and rate of extraction + SDL + temporary access restrictions + trade limits) Risk of local drawdown reducing groundwater access by consumptive users [R3]: > Inherent Risk: High (H consequence; M likelihood) with H/H confidence. > Residual Risk: High - tolerable (with SDL + limits on location and rate of extraction + reserve all water above the LTAAEL for the environment as PEW + temporary access restrictions + trade limits + environmental monitoring programs) Risk of sediment compaction impacting surface water users [QL1]: • The risk outcomes for the Murray (SS14) and Murrumbidgee (SS15) surface water units were qualitatively assessed to be Low, with low data confidence. Mitigation measures include SDL + provision for temporary access restrictions + trade limits. • Assessed risks that pertain to groundwater extraction reducing water availability include: • Risk of climate change reducing recharge and groundwater availability [R4]: > Inherent Risk: Medium (H consequence; L likelihood) with H/L confidence. > Residual Risk: Medium - tolerable (with monitoring + SDL) • Risk of growth in Basic Landholder Rights reducing groundwater availability [R5]: > Inherent Risk: High (H consequence; M likelihood) with H/M confidence. > Residual Risk: High - tolerable (with provisions for SDL + temporary access restrictions + trade limits) • Risk of growth in Local Water Utilities reducing groundwater availability [R6]: > Inherent Risk: Medium (H consequence; L likelihood) with H/H confidence. > Residual Risk: Medium - tolerable (with provisions for SDL + temporary access restrictions + trade limits) • Risk of growth in mining reducing groundwater availability [QL4]: > Inherent Risk: Low with M data confidence. * Mitigation measures in place: monitor groundwater resources and GDEs + SDL + temporary access restrictions + trade limits Risk of increases in irrigation efficiency and improved water delivery reducing recharge [R7]: > Inherent Risk: Medium (H consequence; L likelihood) with H/L data confidence. > Residual Risk: Medium - tolerable (with SDL and water level monitoring). Risk of growth in plantation forestry intercepting recharge [R8]: > Inherent Risk: Medium (H consequence; L likelihood) with H/L data confidence. > Residual Risk: Medium - tolerable (with SDL + monitoring + development of NSW Commercial Plantations Policy) |  |  | (NSW DPE, 2022c)
|  | Connectivity | Qualitative risk assessment process applied. Risk of groundwater extraction impacting water users in adjacent groundwater systems [QL2]: Due to lack of likelihood data, the risk was qualitatively assessed based on a groundwater specialist expert opinion (Department of Planning and Environment - Water). As such the risk outcomes have low data confidence according to the criteria in Table 2-5. > Risk outcomes: Low for Lower Murrumbidgee Hallow and Deep Alluvium (GS28a+b), Goulburn-Murray: Shepparton Irrigation Region and Sedimentary Plain (GS8a+c), and Wimmera-Mallee: Sedimentary Plain (GS9b+c); Nil - QAL for GS20, GS38 > Justification: "The risk to GS28a+b, GS8a+c, and GS9b+c is low because while there is hydraulic connection across contiguous boundaries, the level of impact on the hydraulic relationships and properties between these groundwater systems was considered in setting the SDLs. The management of extraction to these limits will ensure these hydraulic relationships are maintained to the acceptable level of impacts determined during that assessment. The Lachlan Fold Belt MDB (GS20) is a consolidated rock mass not compressible from changes in hydraulic pressure. Therefore there would be nil risk to the structural integrity of this resource unit as the result of pumping within the Murray Alluvium. The volume of groundwater exchange between the Murray Alluvium and the Oaklands Basin (GS30) is insignificant with regard to impacts on water availability and access rights in this resource. Therefore there would be nil risk to the structural integrity of the Oaklands Basin as the result of pumping within the Murray Alluvium." Risk of groundwater extraction causing local drawdown, impacting instream ecological values [R10]: > Inherent Risk: Low (L consequence; L likelihood) with H/H data confidence. * Mitigation measures in place: limits on location and rate of extraction + SDL + temporary access restrictions + trade limits Risk of growth in plantation forestry intercepting recharge impacting instream ecological values [R12]: > Inherent Risk: Low (M consequence; L likelihood) with H/L data confidence. * Mitigation measures in place: SDL + limit extraction volumes, rates and locations + monitor GDEs and groundwater resources Risk of climate change reducing recharge and groundwater availability, impacting instream ecological values [R14]: > Inherent Risk: Low (L consequence; L likelihood) with H/L data confidence. * Mitigation measures in place: SDL + monitoring + temporary access restrictions + trade limits
|  | GDEs | Qualitative risk assessment process applied. Risk of groundwater extraction causing local drawdown, impacting GDEs [R9]: > Inherent Risk: Medium (M consequence; M likelihood) with H/H confidence. > Residual Risk: Medium - tolerable (with provision for setback distances for new bores from high priority GDEs and rivers + limits on rate of extraction + SDL + temporary access restrictions + trade limits) Risk of climate change reducing recharge and groundwater availability to GDEs [R13]: > Inherent Risk: Low (M consequence; L likelihood) with H/L confidence. * Mitigation measures in place: SDL Risk of poor water quality to the environment, impacting GDEs and instream ecological values [QL5]: > Risk outcome: Nil to Low - QAL, low data confidence. (Lack of likelihood and consequence data, therefore the risk was qualitatively assessed) Risk of growth in plantation forestry intercepting recharge impacting GDEs [R11]: > Inherent Risk: Low (M consequence; L likelihood) with H/L data confidence. * Mitigation measures in place: SDL + limit extraction volumes, rates and locations + monitor GDEs and groundwater resources Risk of growth in basic landholder rights and local water utilities to the environment (GDEs and instream ecological values) [QL6]: > Risk outcome: Nil – QAL as there is no pathway for environmental impact to occur Risk of growth in mining intercepting recharge (GDEs and instream ecological values) [QL7]: > Risk outcome: Low with M data confidence. Based on the outcomes of the Bioregional Assessments Program. * Current risks from licenced take associated with mining activities in incorporated to all risks associated with groundwater take. * Mitigation measures in place: provision for setback distances for new bores from high priority GDEs and rivers + limits on rate of extraction + SDL + temporary access restrictions + trade limits
|  | Water Quality | Qualitative risk assessment process applied. The risk of groundwater extraction inducing connection with poor quality groundwater [R2]: > Inherent Risk: Medium (H consequence; L likelihood) with H/M data confidence. > Residual Risk: Medium - tolerable (with limits on location and rate of extraction + SDL + temporary access restrictions + trade limits
Stage 2: Prioritisation of SDL Unit | E/SDL | 0.81612
| SDL/R | 3.7811
| Sequence group | 1
Stage 3: Application of filters for condition assessment | Rulesets applied to obtain areas of assets for condition assessment | Area of extraction | Licenced points of extraction + 5km buffer
|  | Productive Base | Areas within 5 km of a licensed extraction.
|  | Connectivity | Areas within 5 km from a gauged river reach (Crosbie et al., 2023) that are within 5 km of licensed extraction.
|  | GDEs | Areas in unconfined or semi-confined aquifers + Areas within 5 km of licensed extraction sites and 5 km from a relevant potential GDE, excluding areas within a 5 km distance of monitoring bores where the groundwater level in the GDE is >15 metres depth in at least one of the measurements.
|  | Water Quality | Areas within 5 km of licensed extraction, excluding areas within a 5 km distance of monitoring bores where salinity exceeds 4,478 µS/cm (3,000 mg/L) at any time.
Stage 4: Analysis of resource condition indicators
| Describe RCIs (primary and supplementary) | Productive Base | Connectivity | GDEs | Water Quality
| RCI | Groundwater level |  |  | Groundwater salinity (EC)
| Long term deteriorating RCI definition | Declining trend in groundwater level between 1974 and 2024 (50 years of data). Mann-Kendall trend analysis, excluding bores with five or fewer level measurements |  |  | Increasing trend in groundwater salinity between 1974 and 2024 (50 years of data). Mann-Kendall trend analysis, excluding bores with three or fewer salinity measurements
| Short term deteriorating RCI definition | Declining trend in groundwater level between 2012 and 2024 (12 years of data). Mann-Kendall trend analysis, excluding bores with five or fewer level measurements |  |  | Increasing trend in groundwater salinity between 2012 and 2024 (12 years of data). Mann-Kendall trend analysis, excluding bores with three or fewer salinity measurements
| Area of asset (km2) | 1036772293.3965 | 767926277.4721 | 907112308.8621 | 956080028.0187 |  |  | X | Y
| GS46 | [6 empty] | 0 | 0
| Area of RCI deteriorating (Long term) | 412825897.0494 | 268144190.4658 | 323213051.8855 | 0 |  |  | 50 | 100
| Area of RCI deteriorating (Short term) | 331852811.9551 | 209803243.934 | 239377473.5214 | 0 |  |  | 100 | 0
| Area of RCI improving (Long term) | 159938407.308 | 154290132.1465 | 153375138.8921 | 151070544.7042 |  |  | 0 | 0
| Area of RCI improving (Short term) | 206767662.6654 | 193183891.319 | 206632350.7309 | 0
| Area of insufficient data or no data (Long term) | 464007989.0391 | 345491954.8598 | 430524118.0844 | 805009483.3145
| Area of insufficient data or no data (Short term) | 498151818.776 | 364939142.2191 | 461102484.6098 | 956080028.0187
| %Area of RCI deteriorating (Long term) | 39.82% | 34.92% | 35.63% | 0%
| %Area of RCI deteriorating (Short term) | 32.01% | 27.32% | 26.39% | 0%
| %Area of RCI improving (Long term) | 15.43% | 20.09% | 16.91% | 15.8%
| %Area of RCI improving (Short term) | 19.94% | 25.16% | 22.78% | 0%
| %Area of insufficient data or no data (Long term) | 44.76% | 44.99% | 47.46% | 84.2%
| %Area of insufficient data or no data (Short term) | 48.05% | 47.52% | 50.83% | 100%
| Trend grouping | Variable trends | Variable trends | Insufficient data | Insufficient data