## Sheet1
Parameter | Unit | Long-term (1974 to 2024) | Short-term (2012 to 2024) | SDL resource unit data
SDL volume | GL/y | - | - | 14.10
SDL resource unit area | km² | - | - | 490
Average annual take (2013 to 2023) | GL/y | - | - | 11.51
Number of groundwater entitlement bores | - | - | - | 133
SDL resource unit storage estimate* | GL | - | - | 2,920
Recharge estimate (SY1) | GL/y | - | - | 19.70
Recharge estimate (Stage 2) | GL/y | - | - | 3.73
Diffuse recharge estimate (SY2 - WAVES) | GL/y | - | - | 8.91
Extraction/SDL (E/SDL) (Stage 2 result) | - | - | - | 0.82
SDL/Recharge (SDL/R) (Stage 2 result) | - | - | - | 3.78
SDL/Recharge (SDL/R) (SY2 or modelled recharge) | - | - | - | 1.58
Storage/Stage 2 Recharge (S/R) | - | - | - | 783
Storage/SY2 or modelled Recharge (S/R) | - | - | - | 328
Number of bores in the SDL unit | - | 955 | 955 | -
Number of bores for water level trend analysis | - | 14 | 13 | -
Number of bores for water level trend with sufficient data | - | 14 | 12 | -
Number of bores with decreasing water level trend | - | 12 | 9 | -
Number of bores with increasing water level trend | - | 1 | 0 | -
Number of bores with no statistically significant water level trend | - | 1 | 3 | -
Mean water level trend magnitude | m/y | -0.05 | -0.09 | -
Minimum water level trend magnitude | m/y | -0.17 | -0.37 | -
5%ile water level trend magnitude | m/y | -0.14 | -0.24 | -
10%ile water level trend magnitude | m/y | -0.12 | -0.14 | -
50%ile water level trend magnitude | m/y | -0.04 | -0.07 | -
90%ile water level trend magnitude | m/y | 0.01 | 0.01 | -
95%ile water level trend magnitude | m/y | 0.06 | 0.03 | -
Maximum water level trend magnitude | m/y | 0.13 | 0.05 | -
Number of bores for salinity trend analysis | - | 50 | N/A | -
Number of bores for salinity trend with sufficient data | - | 2 | N/A | -
Number of bores with decreasing salinity trend | - | 0 | N/A | -
Number of bores with increasing salinity trend | - | 0 | N/A | -
Number of bores with no statistically significant salinity trend | - | 2 | N/A | -
Mean salinity trend magnitude | μS/cm/y | -1,802 | N/A | -
Minimum salinity trend magnitude | μS/cm/y | -3,549 | N/A | -
5%ile salinity trend magnitude | μS/cm/y | -3,374 | N/A | -
10%ile salinity trend magnitude | μS/cm/y | -3,199 | N/A | -
50%ile salinity trend magnitude | μS/cm/y | -1,802 | N/A | -
90%ile salinity trend magnitude | μS/cm/y | -404 | N/A | -
95%ile salinity trend magnitude | μS/cm/y | -230 | N/A | -
Maximum salinity trend magnitude | μS/cm/y | -55 | N/A | -
Footnote:
*Groundwater resource storage estimate source: WERP (RQ8b)