## GS49_Warrumbungle_Basalt
| SDL Resource Unit | Warrumbungle Basalt (GS49) |  |  |  | References | Reference No. | Reference code | Reference citation | Hyperlink
Stage 1: Update knowledge of groundwater flow system and threats to ESLT values | Climate | The climate in GS49 is influenced by elevation changes from the highlands to the western, southeastern, and eastern edges of the highlands near the Warrumbungle Range, resulting in a varied temperate climate. GS49 experiences moderate rainfall, cool summers, and cold winters, with occasional snowfall in the higher elevations. Weather station data from Coonabarabran, just north of the unit, averages 749.6 mm. Monthly patched Scientific Information for Land Owners (SILO) rainfall data suggest that the elevated areas receive an annual average rainfall of 823.7 mm, while the western edge with the lowest elevation (267 masl) receives the lowest rainfall, averaging 500-550 mm annually. The southern edge shows transitional rainfall, averaging around 650–700 mm, with summer (November to March) as the primary rainfall season across all boundaries. Evaporation trends, derived from SILO data, show annual rates of approximately 1,290 mm in the ranges, 1,541 mm at the higher eastern edge, increasing to 1,820 mm at the lower western edge due to warmer conditions. The southern edge experiences intermediate evaporation, around 1,500 mm annually. Rates peak in summer (150–250 mm/month) and decline in winter (37–90 mm/month), consistently exceeding rainfall, especially at the lower western edge. |  |  |  | (SILO, 2025) (BoM, 2025) (NASA, 2025) | 1 | (BoM, 2025,) | BoM, 2025, Climate statistics for Australian locations - Coonabarabran, Australian Government. Available from http://www.bom.gov.au/climate/averages/tables/cw_064008.shtml, accessed 5 February 2025. | http://www.bom.gov.au/climate/averages/tables/cw_064008.shtml
| Land use | While the surrounding area and borders of the resource unit support farming and livestock grazing, a significant area of GS49 is located within a national park. Thus, GS49 land use is primarily dominated by tourism and conservation, bolstered by the Siding Spring Observatory located to the east, with heavy industry being a minority due to its protected status. The closest population centre is Coonabarabran, located approximately 3 km north of the easternmost extent of the resource unit area, with a population of 2,387 (Australian Bureau of Statistics, 2021). |  |  |  | (MDBA, 2020b) (ABS, 2021) | 2 | (Crosbie et. al., 2023) | Crosbie R, Wang B, Kim S, Mateo C, and J Vaze 2023 Changes in the surface water – Groundwater interactions of the Murray-Darling basin (Australia) over the past half a century. Journal of Hydrology, 622, doi:10.1016/j.jhydrol.2023.129683
| Groundwater management | New South Wales Murray–Darling Basin Fractured Rock proposed water resource plan (NSW DPE, 2022a). Water Sharing Plan for the NSW Murray Darling Basin Fractured Rock Groundwater Sources Order 2020 (NSW Government, 2022). New South Wales Murray–Darling Basin Fractured Rock water quality management plan (NSW DPE, 2022d). |  |  |  | (NSW DPE, 2022a) (NSW Government, 2022) (NSW DPE, 2022d) | 3 | (Crosbie et. al., 2023b) | Crosbie RS, Charles SP, Dawes W, Fu G, Rojas R, Hodgson G, Rassam D, Barry K and Pickett T 2023b, Impact of climate change on groundwater in NSW - Assessment of the sensitivity of recharge and groundwater resources to a projected drying climate. CSIRO, Australia.
| Hydrogeological system description | GS49 is predominantly composed of Cenozoic basalt, dolerite, and trachytes (MDBA, 2020b). The basalt formed in major volcanic eruptions during the Tertiary Period and the Warrumbungle National Park, west of Coonabarabran, is a residual volcanic vent from this time. The thickness of the basalts is highly variable, depending on proximity to the source volcano, the number of deposited layers, and the subsequent extent of erosion. The groundwater systems for the SDL unit can be subdivided into shallow, unconfined aquifers that are typically weathered and fractured and conducive to higher aquifer recharge and deeper, confined to semi-confined systems with extensive vertical jointing and fracturing (formed from cooling magma), which provide interconnection between these aquifers (NSW DPE, 2022b). Recharge to the basalt occurs mainly from rainfall in the highlands on hilltops, whilst discharge is commonly at the break of slope and valley floors (NSW DPE, 2022b). Groundwater flow and discharge from this fractured aquifer systems are topographically controlled occurring as springs and seepages along incised drainage channels and localised break-of-slope areas. These seepages may provide baseflow to the numerous streams. Groundwater is good quality (<1,500 μS/cm), whereas bore yields are variable due to the fractured nature of the aquifer in GS49 (NSW DPE, 2022b). |  |  |  | (MDBA, 2020b) (NSW DPE, 2022b) | 4 | (CSIRO and SKM 2010a) | CSIRO and SKM 2010a, Sustainable Extraction Limits Derived from the Recharge Risk Assessment Method - New South Wales, Part 1, 2 and 3, CSIRO Canberra.
| Groundwater system type | Fractured rock (unconfined to confined) |  |  |  |  | 5 | (Lee et al., 2024) | Lee S, Irvine DJ, Duvert C, Rau GC, and Cartwright I (2024) A high-resolution map of diffuse groundwater recharge rates for Australia Hydrol. Earth Syst. Sci., 28, 1771–1790, https://doi.org/10.5194/hess-28-1771-2024, 2024 | https://egusphere.copernicus.org/preprints/2023/egusphere-2023-2414/
| Surface water description | The surface water system in GS49 includes the headwaters of the Castlereagh River, Namoi River, and Coolaburragundy River, originating in the Warrumbungle Range, along with smaller tributaries such as Timor Creek. The Castlereagh and Coolaburragundy rivers feed into the Macquarie-Castlereagh catchment, while the Namoi River contributes to the Namoi catchment. |  |  |  | https://www.mdba.gov.au/sites/default/files/publications/nsw-murray-darling-basin-fractured-rock-water-resource-plan.pdf https://www.mdba.gov.au/sites/default/files/publications/appendix-a-nsw-murray-darling-basin-fractured-rock-water-resource-plan-groundwater-resource-description.pdf https://www.bioregionalassessments.gov.au/assessments/11-context-statement-central-west-subregion/1151-surface-water-system#:~:text=The%20main%20wetland%20of%20the,Ewenmar%20and%20Merri%20Merri%20creeks. | 6 | (MDBA, 2012) | MDBA, 2012, Basin Plan 2012 (Cth), Murray-Darling Basin Authority, Australian Government. Schedule 4. Available from https://www.legislation.gov.au/F2012L02240/latest/text, accessed 31 January 2025 | https://www.legislation.gov.au/F2012L02240/latest/text
| SDL (GL/year) | 0.55 |  |  |  |  | 7 | (MDBA, 2020a) | MDBA, 2020a, Transition Period Water Take Report 2018–19, Murray‒Darling Basin Authority, Canberra, C BY 4.0. Available from www.mdba.gov.au/sites/default/files/publications/transition-period-water-take-report-2018-19-full-report0.pdf, accessed on 17 January 2025 | www.mdba.gov.au/sites/default/files/publications/transition-period-water-take-report-2018-19-full-report0.pdf
| SDL unit area (km²) | 1103.19 |  |  |  | Based on groundwater SDL | 8 | (MDBA, 2020b) | MDBA, 2020b, Groundwater report cards, Murray–Darling Basin Authority. Available from: https://www.mdba.gov.au/sites/default/files/publications/mdba-groundwater-report-cards-november-2020.pdf, accessed 28 March 2025. | https://www.mdba.gov.au/sites/default/files/publications/mdba-groundwater-report-cards-november-2020.pdf
| Recharge | Recharge (SY1) = 31.3 (GL/year) (MDBA, 2020 a); Recharge Stage 2 estimate = 28.89 (GL/year) (Lee et al, 2024); Recharge diffuse only (SY2) = 15.14 (GL/year) (Crosbie et al 2025). |  |  |  | (MDBA, 2020 a) (Lee et al, 2024) (Crosbie et al 2025) | 9 | (NASA, 2025) | NASA, 2025, Shuttle Radar Topography Mission (SRTM), Jet Propulsion Laboratory. Available from https://www2.jpl.nasa.gov/srtm/, accessed 20 March 2025. | https://www2.jpl.nasa.gov/srtm/
| Extraction (Av. 2012/13-2022/23) (GL/year) | 0.54 |  |  |  | (MDBA, 2020a) (MDBA, 2021) (MDBA, 2024) | 10 | (NSW Department of Planning, 2005) | NSW Department of Planning (2005) Coal Mining Potential in the Upper Hunter Valley – Strategic Assessment. In: Department of Planning (ed.). NSW Government, Sydney.
| Extraction trend (Av. 2012/13-2022/23) | Between 2012 and 2018, groundwater extraction averaged 0.54 GL per year. From 2019 to 2023, the rate was slightly higher at 0.55 GL per year. Overall, the average extraction remained at 0.54 GL, well within the SDL threshold. |  |  |  |  | 11 | (NSW DPE, 2022a) | NSW DPE, 2022a, NSW Murray–Darling Basin Porous Rock Water Resource Plan, NSW Department of Planning and Environment. Available from https://www.mdba.gov.au/publications-and-data/publications/new-south-wales-murray-darling-basin-porous-rock-water-resource, accessed on 28 March 2025. | https://www.mdba.gov.au/sites/default/files/publications/nsw-murray-darling-basin-fractured-rock-water-resource-plan.pdf
| Location / density of extraction | Stock and domestic bores (unmetered extraction) are more concentrated in the south half of GS49 and along the margins (NSW DPE, 2022b). Extraction is estimated to be low (0.55 GL/yr). |  |  |  | (NSW DPE, 2022b) | 12 | (NSW DPE, 2022b) | NSW DPE, 2022b, Murray–Darling Basin Porous Rock Water Resource Plan - Groundwater resource description, NSW Department of Planning and Environment. Available from https://www.mdba.gov.au/publications-and-data/publications/new-south-wales-murray-darling-basin-porous-rock-water-resource, accessed on 28 March 2025. | https://www.mdba.gov.au/sites/default/files/publications/appendix-a-nsw-murray-darling-basin-fractured-rock-water-resource-plan-groundwater-resource-description.pdf
| Description of ESLT values and potential threats | Productive Base | The storage volume of GS49 is estimated to be approximately 3,301 GL/yr, with a high storage-to-recharge ratio of around 144 (CSIRO and SKM 2010a; NSW DPE, 2022c). A significant area of GS49 is located within a National Park, resulting in limited groundwater resource development, with usage primarily restricted to stock and domestic purposes. The SDL (0.55 GL/yr) was set at current use levels, estimated from a combination of stock and domestic bores (0.54 GL/y) and licensed entitlement (0.01 GL/y) (MDBA, 2020). The shallow aquifers in GS49, of good quality groundwater, are mainly utilised for stock and domestic purposes. There are approximately 132 basic land rights (BLR) bores and 3 production bores in GS49 (NSW DPE, 2022b). The depth of bores is generally shallow, with the majority constructed to depths less than 60 m. Drilling construction information shows that most bores are generally low-yielding. Approximately 80 percent of bores yield less than 3 L/s (NSW DPE, 2022b). Bore yields in the Cenozoic aquifer are typically 5 L/s (NSW Department of Planning, 2005). Within fractured rock aquifers, groundwater flow is primarily controlled by fractures, including joints, bedding plane separations, faults, and cavities within the rock mass (NSW DPE, 2022b). The transmission of economically viable water volumes depends on the continuity and interconnection of these high-permeability features. Flow is greatest where fractures remain open and unobstructed by secondary mineralisation, such as quartz veins, or weathered precipitates like iron oxides. There are no monitoring bores in GS49 (NSW DPE, 2022b). |  |  | (CSIRO and SKM 2010a) (NSW DPE, 2022c) (MDBA, 2020) (NSW Department of Planning, 2005) (NSW DPE, 2022b) | 13 | (NSW DPE, 2022c) | NSW DPE, 2022c, NSW Murray–Darling Basin Fractured Rock Risk Assessment, NSW Department of Planning and Environment. Available from https://www.mdba.gov.au/publications-and-data/publications/new-south-wales-murray-darling-basin-porous-rock-water-resource, accessed on 28 March 2025. | https://www.mdba.gov.au/sites/default/files/publications/schedule-d-nsw-murray-darling-basin-fractured-rock-risk-assessment0.pdf
|  | Connectivity | The connection between the groundwater and surface water systems is limited by the degree of fracturing that extends to the bed of the overlying surface water features or to the base of a more permeable, weathered profile that connects with these surface water features. Surface water systems in the area typically have low hydraulic connectivity with groundwater in fractured rock, resulting in their separate management (NSW DPE, 2022b). Of the two river reaches originating in the Warrumbungle basalt, only the Castlereagh River is identified as mostly losing water, while the Wallum Burrawang Creek has insufficient data for classification (Crosbie et al., 2023). There are many springs mapped in the northern half of GS49, indicating multiple points of groundwater discharge to the surface, a degree of hydraulic connectivity, and potentially large fractured areas that allow preferential flow. |  |  | (NSW DPE, 2022b) (Crosbie et al., 2023) | 14 | (NSW DPE, 2022d) | NSW DPE, 2022d, New South Wales Murray–Darling Basin Fractured Rock water quality management plan, NSW Department of Planning and Environment. Available from https://www.mdba.gov.au/publications-and-data/publications/new-south-wales-murray-darling-basin-porous-rock-water-resource, accessed on 28 March 2025. | https://www.mdba.gov.au/sites/default/files/publications/schedule-f-nsw-murray-darling-basin-fractured-rock-water-quality-management-plan0.pdf
|  | GDEs | There is a small pocket of medium to very high-ecological value vegetation GDEs in the Warrumbungle National Park (NP) (NSW DPE, 2022b). There are also many springs mapped in the Warrumbungle NP, corresponding to the northern zone of GS49 (NSW DPE, 2022b). |  |  | (NSW DPE, 2022b) | 15 | (NSW Government, 2011) | NSW Government, 2011, Water Sharing Plan for the NSW Murray Darling Basin Fractured Rock Groundwater Sources 2011, NSW Legislation. Available from https://legislation.nsw.gov.au/view/whole/html/inforce/current/sl-2011-0001 NSW Government, 2010, Water Sharing Plan for the Peel Valley Regulated, Unregulated, Alluvium and Fractured Rock Water Sources 2010, NSW Legislation. Available from https://legislation.nsw.gov.au/view/whole/html/inforce/current/sl-2010-0001 | https://legislation.nsw.gov.au/view/whole/html/inforce/current/sl-2011-0001 https://legislation.nsw.gov.au/view/whole/html/inforce/current/sl-2010-0001
|  | Water Quality | Shallow aquifers in GS49, which are responsive to rainfall, contain low-salinity groundwater (<1,500 μS/cm) (MDBA, 2020). In contrast, deeper aquifers, with longer flow paths and extended residence times, are influenced by soluble salts from host rock weathering. These deeper systems exhibit higher concentrations of silica and bicarbonates, leading to increased alkalinity (NSW DPE, 2022b). |  |  | (MDBA, 2020) (NSW DPE, 2022b) | 16 | (NSW Government, 2022) | NSW Government 2022, Water Sharing Plan for the NSW Murray Darling Basin Fractured Rock Groundwater Sources Order 2020, NSW Government. Available from https://www.mdba.gov.au/publications-and-data/publications/new-south-wales-murray-darling-basin-porous-rock-water-resource, accessed on 28 March 2025. | https://www.mdba.gov.au/sites/default/files/publications/schedule-a-nsw-water-sharing-plan-for-the-nsw-murray%E2%80%93darling-basin-fractured-rock-groundwater-sources_2020.pdf
| Influence of climate (historical and future projections) on ESLT values | Productive Base | GS49 has a high storage-to-recharge ratio and is therefore considered relatively resilient to climate change (NSW DPE, 2022c). Regarding future climate projections (2060), diffuse recharge in GS49 is expected to remain similar to present-day conditions, with predicted variations on average rainfall between -3.8% and 5.2% relative to 1990 (Crosbie et al., 2023b). There is a high level of uncertainty in the recharge modelling for GS49 (MDBA, 2020). |  |  | (MDBA, 2020) (NSW DPE, 2022c) (Crosbie et al., 2023b) | 17 | (SILO, 2025) | SILO, 2025, Scientific Information for Land Owners - Monthly Data, Queensland Government. Available from https://www.longpaddock.qld.gov.au/silo/point-data/, accessed 20 March 2025. | https://www.longpaddock.qld.gov.au/silo/point-data/
|  | Connectivity | Floodplain inundation and in-stream seepage are not significant sources of recharge in GS49 (Crosbie et al., 2023). No information was found about the influence of climate change on connectivity. |  |  |  | 18 | (Lee et al, 2024) | Lee, S., Irvine, D. J., Duvert, C., Rau, G. C., and Cartwright, I.: A high-resolution map of diffuse groundwater recharge rates for Australia, Hydrol. Earth Syst. Sci., 28, 1771–1790, https://doi.org/10.5194/hess-28-1771-2024, 2024. | https://hess.copernicus.org/articles/28/1771/2024/
|  | GDEs | No information was found about the influence of climate change on GDEs. Climate change-induced changes in rainfall patterns may increase the reliance on groundwater for spring baseflow. |  |  |  | 19 | (Crosbie et al 2025) | Crosbie R, Doble R, Fu G, Campos Teixeira P, Pickett T, Devanand A, Ticehurst C, Gibbs M, Gunner W, Gonzalez D, Post D. "Groundwater recharge modelling of the Murray-Darling Basin under historical and future climate conditions". MDB Sustainable Yields 2, Module 3a. CSIRO Report, 2025.
|  | Water Quality | The shallow aquifers in GS49, of good quality groundwater, are mostly recharged by rainfall. It is unlikely that climate change will impact water quality in GS49.
| Data availability / uncertainty with respect to ESLT values and threats | Productive Base | Low data availability: unmetered usage (predominantly basic rights bores), no monitoring bores, historical water level only available in one bore. |  |  | AGE assessment of data availability
|  | Connectivity | Low data availability: No monitoring bores. The connectivity of GS49 has been estimated from bore yields and from other fractured basalt aquifers in NSW (such as Orange Basalt GS39). |  |  | AGE assessment of data availability
|  | GDEs | Low data availability: mapped potential GDEs but no evidence ground truthing and monitoring. |  |  | AGE assessment of data availability
|  | Water Quality | Low data availability: groundwater quality data seems to be largely inferred from surrounding basalt fractured rock units and potentially water quality readings from bore construction. |  |  | AGE assessment of data availability
| Existing condition assessments and findings | Productive Base | Groundwater usage is not metered, but it is estimated to have remained consistent over the last decade. The average extraction rate is 0.54 GL/yr, slightly less than the SDL (0.55 GL/yr). A high recharge-to-storage ratio of 144 indicates that the groundwater source is relatively resistant to climate change. Climate modelling predicts a similar amount of recharge in the future. Increased extraction in GS49 could result in over-extraction of the groundwater source, exceeding the SDL. However, there is uncertainty in the current extraction estimate from BLR bores, which, in reality, could be more or less than the present-day estimate. |  |  | AGE assessment
|  | Connectivity | There is little information about the connectivity between GS49 and surface water, and GS49 and adjacent groundwater sources. This has been identified as a knowledge gap in the state-based risk assessment. |  |  | AGE assessment
|  | GDEs | There are many springs mapped in the northern half of GS49 (Warrumbungle NP), and a pocket of vegetation GDEs is located in the central west, just south of all the springs. No studies on GDEs in the Warrumbungle NP, however, were found. No monitoring bores are installed in GS49. Groundwater extraction in GS49 is more concentrated in the southern region, thus at some distance from the documented springs. |  |  | AGE assessment
|  | Water Quality | Groundwater quality is good, generally below 1500 μS/cm in the shallower aquifer/s that are accessed by BLR bores. It is unlikely that climate change will impact water quality (increased salinity) in GS49. |  |  | AGE assessment
| Key findings from State-based risk assessment (and risk mitigation measures in place) | Productive Base | Qualitative risk assessment process applied. Risk to the structural integrity of the groundwater system [R1]: > Inherent Risk: Nil (H consequence; Nil likelihood) with H/L data confidence. > Residual Risk: N/A - none required. Risk of local drawdown reducing groundwater access by consumptive users [R3]: > Inherent Risk: Low (L consequence; L likelihood) with H/H data confidence. > Residual Risk: N/A - tolerable (minimum distances between GW bores, discretionary ministerial power to apply restrictions if needed). Risk of sediment compaction impacting surface water users [QL1]: • The risk outcomes for the Murray (SS14) and Murrumbidgee (SS15) surface water units were qualitatively assessed not to apply. Risk of increases in irrigation efficiency and improved water delivery reducing recharge [R7]: > Inherent Risk: Medium (H consequence; H likelihood) with H/L data confidence. > Residual Risk: High - tolerable (with monitoring + SDL). • The risk of growth in plantation forestry intercepting recharge [R8] was considered further in the surface water risk assessment, where it was rated low risk. Therefore, no mechanisms have been implemented under the WM Act (NSW DPIE, 2023). • The risk of sediment compaction impacting surface water users [QL1] was assessed but not discussed here. The risk is covered by R1 (risk to the structural integrity of the groundwater system). • In the surface water risk assessment, the risks of insufficient surface water (both regulated and unregulated) impacting priority groundwater assets and functions were rated Low, with medium to high data confidence (NSW DPIE, 2023). Risk of growth in plantation forestry intercepting recharge [R8]: > Inherent Risk: Nil (M consequence; Nil likelihood) with H/L data confidence. > Residual Risk: N/A - low risk (do not require a tolerable status with SDL + monitoring + development of NSW Commercial Plantations Policy).
|  | Connectivity | Qualitative risk assessment process applied. Risk of groundwater extraction impacting water users in adjacent groundwater systems [QL2]: Due to the lack of likelihood data, a quantitative assessment of this risk has not been possible. It was qualitatively assessed based on a groundwater specialist expert opinion (NSW Department of Planning, Industry and Environment - Water). As such, the risk outcomes have low data confidence according to Tables 2-5 criteria. > Risk outcome: Nil - QAL. > Justification: "Quantitative assessment of this risk has not been possible due to lack of likelihood data which impacts the ability to determine the consequence results. This knowledge gap does not have an identified knowledge strategy and is considered low priority due to the nature of the risk and the management controls in place. The boundaries of the SDLRUs within the WRP area and the groundwater sources within them, reflect unique geological units. A change in geology marks a difference in the physical properties of the rock medium. Where there are areas of similar hydrogeological characteristics there is limited hydraulic connection across contiguous boundaries within and between the management units. The level of impact on the hydraulic relationships and properties between these groundwater systems was considered in setting the SDLs for these SDL resource units. The management of extraction to these limits will ensure these hydraulic relationships are maintained to the acceptable level of impacts determined during that assessment. The risk, considering the circumstances of both physical properties and management approach is nil. For the NSW MDB Fractured Rock, sediment compaction as the result of groundwater pumping is a negligible risk for adjacent groundwater SDL resource units. Fractured rock aquifers are not compressible and unless overlain by a saturated unconsolidated aquitard, there is negligible potential for compression of the combined aquifer/aquitard stratigraphic sequences that collectively contribute to the storage potential of the groundwater resource. A qualitative risk outcome of nil has been applied to all adjacent SDLRUs." Risk of groundwater extraction causing local drawdown, impacting instream ecological values [R10]: > Inherent Risk: Low (L consequence; L likelihood) with H/H data confidence. * Mitigation measures in place: SDL limit on total water extraction + limits on location and rate of extraction + limits on extraction on surface water + manage potential impacts of salinity + GDE and GW monitoring. Risk of climate change reducing recharge and groundwater availability, impacting instream ecological values [R14]: > Inherent Risk: L (L consequence; L likelihood) with H/L data confidence. > Residual Risk: N/A (with GW-derived instream baseflows provided in SW WRP areas and WSPs + minimum distances between new or amended water supply works and streams + discretionary ministerial restrictions). Risk of growth in plantation forestry intercepting recharge impacting instream ecological values [R12]: > Inherent Risk: Nil (L consequence; Nil likelihood) with H/L data confidence. * Mitigation measures in place: none required
|  | GDEs | Qualitative risk assessment process applied. Risk of groundwater extraction causing local drawdown, impacting GDEs [R9]: > Inherent Risk: Low (L consequence; L likelihood) with H/H confidence. > Residual Risk: N/A (Confidence in accuracy of GDE mapping and associated risks + minimum distances between new or amended water supply works + discretionary ministerial restrictions on extraction) Risk of climate change reducing recharge and groundwater availability to GDEs [R13]: > Inherent Risk: Low (L consequence; L likelihood) with H/L confidence. * Mitigation measures in place: N/A (Confidence in accuracy of GDE mapping and associated risks + minimum distances between new or amended water supply works + discretionary ministerial restrictions on extraction) * Risk of poor water quality to the environment, impacting GDEs and instream ecological values [QL5]: > Risk outcome: Low - QAL, ( M consequence; L likelihood; L/L data confidence. (Implementation of WQMP + monitor GW and GDEs) Risk of growth in plantation forestry intercepting recharge impacting GDEs [R11]: > Inherent Risk: Nil (H consequence; Nil likelihood) with H/L data confidence. * Mitigation measures in place: none required * Risk of growth in basic landholder rights and local water utilities to the environment (GDEs and instream ecological values) [QL6]: > Risk outcome: Nil – QAL; L data confidence. * Strategies to address risk: none required. * Explanation of tolerable risk: none required. Risk of growth in mining intercepting recharge (GDEs and instream ecological values) [QL7]: > Risk outcome: Low with M data confidence. * Strategies to address risk: none required. * Explanation of tolerable risk: none required.
|  | Water Quality | Qualitative risk assessment process applied. The risk of groundwater extraction inducing connection with poor quality groundwater [R2]: > Inherent Risk: Low (L consequence; M likelihood) with H/M data confidence. > Residual Risk: N/A - tolerable.
Stage 2: Prioritisation of SDL Unit | E/SDL | 0.98
| SDL/R | 0.01904
| Sequence group | 3
Stage 3: Application of filters for condition assessment | Rulesets applied to obtain areas of assets for condition assessment | Area of extraction | Licenced points of extraction + 5km buffer
|  | Productive Base | Areas within 5 km of a licensed extraction.
|  | Connectivity | Areas within 5 km from a gauged river reach (Crosbie et al., 2023) that are within 5 km of licensed extraction.
|  | GDEs | Areas in unconfined or semi-confined aquifers + Areas within 5 km of licensed extraction sites and 5 km from a relevant potential GDE, excluding areas within a 5 km distance of monitoring bores where the groundwater level in the GDE is >15 metres depth in at least one of the measurements.
|  | Water Quality | Areas within 5 km of licensed extraction, excluding areas within a 5 km distance of monitoring bores where salinity exceeds 4,478 µS/cm (3,000 mg/L) at any time.
Stage 4: Analysis of resource condition indicators
| Describe RCIs (primary and supplementary) | Productive Base | Connectivity | GDEs | Water Quality
| RCI | Groundwater level |  |  | Groundwater salinity (EC)
| Long term deteriorating RCI definition | Declining trend in groundwater level between 1974 and 2024 (50 years of data). Mann-Kendall trend analysis, excluding bores with five or fewer level measurements |  |  | Increasing trend in groundwater salinity between 1974 and 2024 (50 years of data). Mann-Kendall trend analysis, excluding bores with three or fewer salinity measurements
| Short term deteriorating RCI definition | Declining trend in groundwater level between 2012 and 2024 (12 years of data). Mann-Kendall trend analysis, excluding bores with five or fewer level measurements |  |  | Increasing trend in groundwater salinity between 2012 and 2024 (12 years of data). Mann-Kendall trend analysis, excluding bores with three or fewer salinity measurements
| Area of asset (km2) | 1625234706.188 | 169064870.831 | 1580878375.098 | 1625234706.188 |  |  | X | Y
| GS49 | In SDLRUs where stock and domestic take (basic rights) accounted for more than 75% of the total take on average, the stock and domestic bores were used either alongside licensed bores or instead of licensed bores | [5 empty] | 0 | 0
| Area of RCI deteriorating (Long term) | 0 | 0 | 0 | 0 |  |  | 50 | 100
| Area of RCI deteriorating (Short term) | 0 | 0 | 0 | 0 |  |  | 100 | 0
| Area of RCI improving (Long term) | 0 | 0 | 0 | 0 |  |  | 0 | 0
| Area of RCI improving (Short term) | 0 | 0 | 0 | 0
| Area of insufficient data or no data (Long term) | 1625234706.188 | 169064870.831 | 1580878375.098 | 1625234706.188
| Area of insufficient data or no data (Short term) | 1625234706.188 | 169064870.831 | 1580878375.098 | 1625234706.188
| %Area of RCI deteriorating (Long term) | 0% | 0% | 0% | 0%
| %Area of RCI deteriorating (Short term) | 0% | 0% | 0% | 0%
| %Area of RCI improving (Long term) | 0% | 0% | 0% | 0%
| %Area of RCI improving (Short term) | 0% | 0% | 0% | 0%
| %Area of insufficient data or no data (Long term) | 100% | 100% | 100% | 100%
| %Area of insufficient data or no data (Short term) | 100% | 100% | 100% | 100%
| Trend grouping | Insufficient data | Insufficient data | Insufficient data | Insufficient data