## Sheet1
Parameter | Unit | Long-term (1974 to 2024) | Short-term (2012 to 2024) | SDL resource unit data
SDL volume | GL/y | - | - | 2.38
SDL resource unit area | km² | - | - | 746
Average annual take (2013 to 2023) | GL/y | - | - | 1.35
Number of groundwater entitlement bores | - | - | - | 71
SDL resource unit storage estimate* | GL | - | - | 3,354
Recharge estimate (SY1) | GL/y | - | - | 4.00
Recharge estimate (Stage 2) | GL/y | - | - | 5.90
Diffuse recharge estimate (SY2 - WAVES) | GL/y | - | - | 0.00
Extraction/SDL (E/SDL) (Stage 2 result) | - | - | - | 0.57
SDL/Recharge (SDL/R) (Stage 2 result) | - | - | - | 0.40
SDL/Recharge (SDL/R) (SY2 or modelled recharge) | - | - | - | -
Storage/Stage 2 Recharge (S/R) | - | - | - | 568
Storage/SY2 or modelled Recharge (S/R) | - | - | - | -
Number of bores in the SDL unit | - | 1,523 | 1,523 | -
Number of bores for water level trend analysis | - | 116 | 10 | -
Number of bores for water level trend with sufficient data | - | 23 | 9 | -
Number of bores with decreasing water level trend | - | 14 | 7 | -
Number of bores with increasing water level trend | - | 2 | 1 | -
Number of bores with no statistically significant water level trend | - | 7 | 1 | -
Mean water level trend magnitude | m/y | -0.09 | -0.09 | -
Minimum water level trend magnitude | m/y | -0.27 | -0.42 | -
5%ile water level trend magnitude | m/y | -0.26 | -0.32 | -
10%ile water level trend magnitude | m/y | -0.23 | -0.22 | -
50%ile water level trend magnitude | m/y | -0.11 | -0.15 | -
90%ile water level trend magnitude | m/y | -0.01 | 0.04 | -
95%ile water level trend magnitude | m/y | 0.14 | 0.34 | -
Maximum water level trend magnitude | m/y | 0.48 | 0.64 | -
Number of bores for salinity trend analysis | - | 122 | 29 | -
Number of bores for salinity trend with sufficient data | - | 18 | 15 | -
Number of bores with decreasing salinity trend | - | 1 | 0 | -
Number of bores with increasing salinity trend | - | 5 | 0 | -
Number of bores with no statistically significant salinity trend | - | 12 | 15 | -
Mean salinity trend magnitude | μS/cm/y | 11 | -6 | -
Minimum salinity trend magnitude | μS/cm/y | -90 | -65 | -
5%ile salinity trend magnitude | μS/cm/y | -69 | -61 | -
10%ile salinity trend magnitude | μS/cm/y | -61 | -52 | -
50%ile salinity trend magnitude | μS/cm/y | 10 | -11 | -
90%ile salinity trend magnitude | μS/cm/y | 67 | 33 | -
95%ile salinity trend magnitude | μS/cm/y | 130 | 77 | -
Maximum salinity trend magnitude | μS/cm/y | 171 | 171 | -
Footnote:
*Groundwater resource storage estimate source: RRAM