## GS50_Western Porous Rock
| SDL Resource Unit | Western Porous Rock (GS50) |  |  |  | References | Reference code | Reference citation | Hyperlink
Stage 1: Update knowledge of groundwater flow system and threats to ESLT values | Climate | The Western Porous Rock (WPR) groundwater resource unit (GS50) covers a large area of the south west of NSW (approximately 73,020km²). The WRP area has a varied climate, with a considerable gradient from east (wetter) to west (drier). The average maximum temperature is 25.9°C and average minimum 11°C. Average annual rainfall varies from over 680mm near Rylstone in the Sydney Basin MDB to around 310mm in the Western Porous Rock. Rainfall is mainly delivered in the months of December to January. Evaporation (Class A pan evaporation) in the WRP Rock area has a strong east to west gradient. In addition, yearly evaporation varies from around 1,600 mm in the east to over 2,300 mm in the west (NSW DPIE, 2019). |  |  |  | (NSW DPIE, 2019) | (ABARES, 2022) | ABARES 2022, Land use of Australia 2010–11 to 2015–16, 250 m, Australian Bureau of Agricultural and Resource Economics and Sciences, Canberra, June CC BY 4.0. DOI: 10.25814/7ygw-4d64. | https://www.agriculture.gov.au/abares/aclump/land-use/land-use-of-australia-2010-11-to-2020-21
| Land use | Land use in the WRP area is classified as grazing (84%), conservation (6%), followed by dryland cropping (4%), and other (6%). Given the extent of the zone, land use history is wide and varied. Due to the low rainfall environment, lack of soil nutrients, and the limited surface and groundwater availability within these porous rock environments, the options for land use are also limited. The dominant land use in the area is livestock grazing. There are also 2 mineral sand mines existing within the Western Porous Rock with a number of additional mines approved and proposed. |  |  |  | (ABARES, 2022) (NSW DPIE, 2019) | (Crosbie et al 2025) | Crosbie R, Doble R, Fu G, Campos Teixeira P, Pickett T, Devanand A, Ticehurst C, Gibbs M, Gunner W, Gonzalez D, Post D. "Groundwater recharge modelling of the Murray-Darling Basin under historical and future climate conditions". MDB Sustainable Yields 2, Module 3a. CSIRO Report, 2025.
| Groundwater management | NSW Murray–Darling Basin Porous Rock Water Resource Plan , GW6 Water Resource Plan Area (NSW Department of Planning and Environment, July 2022) Murray–Darling Basin Porous Rock Water Resource Plan (NSW Department of Planning, Industry and Environment, 2019). Water Sharing Plan (WSP) for the NSW Murray Darling Basin Porous Rock Groundwater Sources Order 2020 [2020-349] under the Water Management Act 2000 (WSP, 2020) |  |  |  | (NSW DPIE, 2022) (NSW DPIE, 2019) (WSP,2020) | (Crosbie et. al., 2023a) | Crosbie R, Wang B, Kim S, Mateo C, and J Vaze, 2023a, Changes in the surface water – Groundwater interactions of the Murray-Darling basin (Australia) over the past half a century. Journal of Hydrology, 622, doi:10.1016/j.jhydrol.2023.129683
| Hydrogeological system description | The Western Porous Rock (WPR) SDL resource unit lies within the west of the geological domain of the Murray Basin, a broad, low-lying, sedimentary basin located in the southwestern Murray–Darling Basin catchment. The unit includes the major aquifers of this basin, from uppermost to lowermost: Loxton-Parilla Sands (and Pliocene equivalents, such as the Shepparton Formation), the Murray Group Limestone, and the Renmark Formation. It is bounded to the west by older fractured rocks of the Adelaide, Kanmantoo, and Lachlan Fold Belts, which also form the basement of the system. The WPR (GS50) encompasses a large portion of far southwestern New South Wales, extending from Broken Hill and Wilcannia in the north to the NSW/Victoria and NSW/South Australia borders in the south and west, and includes a mix of porous rock formations, including sands and gravels, limestone, and silty or clay-bound sands. The two main regional aquifers within the SDL resource unit occur within the Pliocene sands and the Renmark Group sediments. The Renmark Group sediments ranges 10 to 330 m thick with variable bore yields ranging 0.5-50 L/s and occasionally greater than 50 L/s. There are no outcrops of this formation as it is overlain by the Calivil Formation in the east and the sediments of the Murray Group in the west. It consists of layers of lignite, peat, carbonaceous clay and medium to coarse grained quartz sand. The aquifers within the Pliocene sands consist of the Parilla Sand and the Calivil Formation. Within the Western Porous Rock SDL resource unit the Calivil Formation occurs mainly in the eastern parts along the margins of the geoloical domain of the Murray Basin. The Parilla Sand interfingers with the Calivil and Shepparton Formations and overlies the Upper Renmark Group in the northern, central and eastern parts of the SDL resource unit area. The thickness of this aquifer is variable and ranges 10-80 m with bore yields ranging 0.5-100 L/s and are commonly greater than 10 L/s. Overlying the Pliocene sands there are also recent alluvial deposits along the present River Murray, and they form a continuous aquifer that is hydraulically connected. Recent aeolian sand dunes cover almost the entire surface of the SDL. The system is hydraulically connected to several surrounding units: it grades into the Lower Lachlan and Lower Murrumbidgee Alluviums along its eastern margin with uninterrupted throughflow, and it is variably connected to the Lower and Upper Darling Alluvia, depending on the permeability of the overlying sediments. Recharge to the WPR units occurs primarily through diffuse infiltration from rainfall and losing reaches of rivers, particularly in areas where surface water intersects permeable sediments. The Murray and Darling Rivers dominate surface drainage and mostly behave as a losing system, where groundwater levels lie below surface water bodies. An exception occurs along the lower Murray River, where alternating gaining and losing conditions can occur depending on local gradients. Groundwater flow is generally westward through the basin’s sediments, though local gradients can be influenced by topography and lithologic variability. Groundwater quality in the WPR is dominated by highly saline aquifers (>50 000 µS/cm), but is highly variable, as narrow lenses of freshwater are present in shallow aquifers along the upper reaches of the Darling River and the River Murray. These formations are described in MDBA (2022) as low-yielding, with variable water quality, limiting groundwater use. |  |  |  | (MBDA , 2022) (DPIE, 2022) (NSW DPIE, 2019) | (Crosbie et. al., 2023b) | Crosbie RS, Charles SP, Dawes W, Fu G, Rojas R, Hodgson G, Rassam D, Barry K and Pickett T, 2023b, Impact of climate change on groundwater in NSW - Assessment of the sensitivity of recharge and groundwater resources to a projected drying climate. CSIRO, Australia.
| Groundwater system type | The Renmark Group sediments are at the base of the sequence and form a major confined aquifer over the entire SDL resource area. The aquifers within the Pliocene sands consist of the Parilla Sand (unconfined/semi-confined) and the Calivil Formation (semi confined). |  |  |  | (NSW DPIE, 2019) | (DEECA,2025) | Victorian Department of Energy, Environment and Climate Action (DEECA), Surface Water Monitoring, available at https://data.water.vic.gov.au/surface-water, accessed July 2025. | https://data.water.vic.gov.au/surface-water
| Surface water description | The surface water drainage in the WPR area is dominated by the River Murray (the southern boundary of the unit) and the Darling River (runs through the unit from north to south). These rivers are the two main perennial rivers crossing the region. The Murray and Darling Rivers flow westward and southwestward, respectively, ultimately discharging toward the South Australian border and contributing to the Murray River system that flows to the ocean via the Murray Mouth. |  |  |  | (NSW DPIE, 2019) | (Lee et al, 2024) | Lee, S., Irvine, D. J., Duvert, C., Rau, G. C., and Cartwright, I.: A high-resolution map of diffuse groundwater recharge rates for Australia, Hydrol. Earth Syst. Sci., 28, 1771–1790, https://doi.org/10.5194/hess-28-1771-2024, 2024. | https://hess.copernicus.org/articles/28/1771/2024/
| SDL (GL/year) | 226 |  |  |  | (MDBA, 2012) | (MDBA, 2012) | MDBA, 2012, Basin Plan 2012 (Cth), Murray-Darling Basin Authority, Australian Government. Schedule 4. Available from https://www.legislation.gov.au/F2012L02240/latest/text, accessed 31 January 2025 | https://www.legislation.gov.au/F2012L02240/latest/text
| SDL unit area (km²) | 75497.712 |  |  |  | Based on groundwater SDL Resource Units maps. Available from https://data.gov.au/dataset/ds-dga-66e3efa7-fb5c-4bd7-9478-74adb6277955/details, accessed on 17 January 2025 | (MDBA, 2020 a) | MDBA, 2020, Transition Period Water Take Report 2018–19, Murray‒Darling Basin Authority, Canberra, C BY 4.0. Available from www.mdba.gov.au/sites/default/files/publications/transition-period-water-take-report-2018-19-full-report0.pdf, accessed on 17 January 2025 | www.mdba.gov.au/sites/default/files/publications/transition-period-water-take-report-2018-19-full-report0.pdf
| Recharge | Recharge (SY1) = 395.7 (GL/year) (MDBA, 2020); Recharge Stage 2 estimate = 70.38 (GL/year) (Lee et al, 2024); Recharge diffuse only (SY2) = 91.93 (GL/year) (Crosbie et al 2025). |  |  |  | (MDBA, 2020 a) (Lee et al, 2024) (Crosbie et al 2025) | (MDBA, 2020 b) | MDBA, 2020, Groundwater report cards, Murray–Darling Basin Authority. Available from: https://www.mdba.gov.au/sites/default/files/publications/mdba-groundwater-report-cards-november-2020.pdf, accessed 3 July 2025. | https://www.mdba.gov.au/sites/default/files/publications/mdba-groundwater-report-cards-november-2020.pdf
| Extraction (Av. 2012/13-2022/23) (GL/year) | 33.56 |  |  |  | (MDBA, 2020) (MDBA, 2021) (MDBA, 2024) | (MDBA, 2021) | MDBA, 2021, Murray–Darling Basin sustainable diversion limit compliance outcomes 2019–20, Murray‒Darling Basin Authority Canberra, 2021. CC BY 4.0. Available from www.mdba.gov.au/sites/default/files/publications/murray-darling-basin-sustainable-diversion-limit-compliance-outcomes-2019-20-report.pdf, accessed on 17 January 2025. | www.mdba.gov.au/sites/default/files/publications/murray-darling-basin-sustainable-diversion-limit-compliance-outcomes-2019-20-report.pdf
| Extraction trend (Av. 2012/13-2022/23) | Groundwater extraction in GS50 has remained relatively consistent over the last ten years, varying from 29.90 GL in 2014/15 to 34.80 GL in 2021/22. Extraction is approximately 15% of the SDL volume. There is little adaptation of groundwater use in response to climate variability since 2012. |  |  |  |  | (MDBA, 2022) | Murray–Darling Basin Authority (MDBA). (2022). Assessment of the New South Wales Murray–Darling Basin Porous Rock Water Resource Plan (Version dated 22 August 2022). Canberra, ACT: Commonwealth of Australia. | https://www.mdba.gov.au/sites/default/files/publications/mdba-assessment-report-nsw-mdb-porous-rock-wrp.pdf
| Location / density of extraction | Groundwater is taken and used in the WRP area (GS50) for productive purposes such as industry as well as for water supply for local water utilities and stock and domestic use. The Western Porous Rock (GS50) SDL resource unit has approximately 816 registered bores, including 54 production bores, 759 stock and domestic bores, and 3 local water utility bores (NSW DPIE, 2019). Groundwater extraction volumes from individual bores are typically less than 20 ML/yr, and take SDL resource unit is metered. It is also used for incidental dewatering for mining (NSW DPIE, 2019). Local water utility access licences are held by local governments for town water supply purposes, with share components defined for specific groundwater volumes. As of February 2019, the Western Porous Rock SDL included nearly 14,000 aquifer access licence share components. |  |  |  | (NSW DPIE, 2019) | (MDBA, 2024) | MDBA, 2024, 2022–23 Sustainable Diversion Limit Accounts, Murray‒Darling Basin Authority, Canberra. CC BY 4.0. Available from www.mdba.gov.au/sites/default/files/publications/2022-23-sdl-accounts-registers-of-take_1.pdf, accessed on 17 January 2025. | www.mdba.gov.au/sites/default/files/publications/2022-23-sdl-accounts-registers-of-take_1.pdf
| Decription of ESLT values and potential threats | Productive Base | The productive base of the Western Porous Rock SDL resource unit consists primarily of regional porous sedimentary aquifers within the Murray Basin, notably including the Parilla Sand, Murray Group Limestone, and the Renmark Formation. These aquifers support a mix of low- to moderate-volume groundwater use, primarily for stock and domestic supplies, as well as incidental dewatering for mining, which may be expected to grow based on new prospects in the area. Extraction from individual bores is typically modest, with most registered bores in the SDL used for basic landholder rights and small-scale production. Water quality in GS50 limits beneficial use in some cases. Groundwater use within this unit is mildly climate-dependent, with a small increased reliance during dry years when surface water availability is limited. However, due to the generally saline nature of groundwater near the western boundaries, where alluvial and porous rock units are hydraulically connected, levels of productive use in these areas remain low. To protect the long-term sustainability of this productive base, the LTAAEL for the Western Porous Rock SDL was significantly reduced from 530.486 GL/year to 226.0 GL/year. This change aligned with MDBA making a review of the SDL volume in July 2018; the volume was changed from 116.6 GL/y to 226 GL/y. This conservative LTAAEL accounts for the delayed response of the deep regional aquifer system to pumping impacts (particularly near the Murray River), and the fact that groundwater flow systems remain largely unaltered from natural conditions in many areas. The plan’s ESLT settings focus on preserving the broader function of the aquifer system, rather than managing short-term fluctuations in groundwater levels. As such, a five-year averaging period is used to assess compliance with the LTAAEL, allowing for year-to-year variability in response to climate, while ensuring that extraction does not exceed sustainable limits over the long term. This approach supports continuity of productive use without undermining the capacity of the aquifer to provide for future needs. The Western Porous Rock SDL resource unit (GS50) exhibits complex aquifer connectivity characteristics. Unlike other porous rock units, GS50 is hydraulically connected along its boundaries with several alluvial SDL units, particularly the Lower Lachlan, Lower Murrumbidgee, and Murray alluvium. In these areas, the alluvial sediments gradually grade into the porous rock formations (which themselves mostly sands and gravels), allowing for a natural hydraulic connection. However, due to high salinity and minimal groundwater extraction in these boundary zones, the ESLT settings assume that these connections remain largely unaltered from natural conditions and do not factor in cross-boundary flows for sustainable yield calculations. Additionally, while the Lower Darling and parts of the Upper Darling Alluvium overlie GS50 and may be hydraulically connected where permeability allows, these systems are managed separately as shallow, local aquifers. ESLT values are therefore set independently, recognising the scale and depth differences in flow systems, with GS50 representing a deeper, regional flow regime. Importantly, the overlying fractured basalts may allow some vertical drainage into permeable sandstone layers of GS50. However, due to a lack of definitive data on the degree of hydraulic connection, this potential recharge is excluded from the SDL water balance to maintain a conservative, precautionary approach in the ESLT estimation. |  |  | (MBDA, 2022) (NSW DPIE, 2019) (MDBA, 2020) | (NSW DPIE, 2019) | NSW Department of Planning, Industry and Environment. ​ (2019). Murray–Darling Basin Porous Rock Water Resource Plan: Groundwater resource description, Appendix A. NSW Government. ​ Retrieved from www.dpie.nsw.gov.au | https://www.mdba.gov.au/sites/default/files/publications/appendix-a-new-south-wales-murray%E2%80%93darling-basin-porous-rock-water-resource-plan-groundwater-resource-description.pdf
|  | Connectivity | Surface water-groundwater connectivity in the Western Porous Rock SDL resource unit is generally weak, with most streams and rivers acting as losing systems, where surface water seeps downward to recharge the underlying aquifers. Water tables are typically below the level of surface water features, limiting direct groundwater discharge to streams. The main exception is the lower reaches of the River Murray, particularly the reach between Euston and the South Australian border, where interactions between river and aquifers are complex and dynamic. This stretch of river alternates between gaining and losing conditions depending on river stage at the given time, groundwater gradients at the given time in the shallow alluvial aquifer and deeper Parilla Sand, and local geological features such as aquitards, structural controls, and hydraulic barriers. During high-flow periods, the River Murray can recharge the adjacent alluvial aquifer with fresh water, while in low-flow conditions, saline groundwater discharges to the river, degrading water quality. Groundwater recharge or discharge to the river is controlled by the presence or absence of aquitards separating the local and regional aquifers, as well as the locations of locks and weirs and the influence of underlying basement structures. While the river is hydraulically connected to the recent alluvium of the floodplain, the deeper regional system is managed independently in recognition of these delayed responses and the broader complexity of river–aquifer interactions in the WPR unit. |  |  | (MBDA, 2022) (NSW DPIE, 2019) (MDBA, 2020) | (NSW DPIE, 2022) | New South Wales Department of Planning and Environment. (2022). NSW Murray–Darling Basin Porous Rock Water Resource Plan: GW6 Water Resource Plan Area (Updated July 2022, INT21/149705). Sydney, NSW: NSW Government. | https://www.mdba.gov.au/sites/default/files/publications/new-south-wales-murray–darling-basin-porous-rock-proposed-water-resource-plan.pdf
|  | GDEs | The Western Porous Rock SDL resource unit supports a wide range of high-value groundwater-dependent ecosystems (GDEs), including wetlands, springs, and riparian vegetation. Key ecological communities include Black Blue Bush shrublands, Black Box and River Red Gum woodland wetlands, Lignum shrublands, Canegrass swamps, and Nitre Goosefoot wetlands. Many of these ecosystems are listed as endangered ecological communities, are associated with nationally significant DIWA/Ramsar wetlands (e.g. Menindee Lakes), and provide essential habitat for threatened and nesting species, especially along well-connected riparian corridors. These GDEs are recognised as having high ecological value, particularly due to their size, connectivity, and species richness. Their persistence depends in part on maintaining shallow groundwater conditions and natural patterns of variability in groundwater availability. In response to the identified medium risk to groundwater-dependent ecosystems (GDEs) from localised drawdown caused by groundwater extraction, the ESLT values for the Western Porous Rock SDL have been developed with a precautionary approach aimed at maintaining the groundwater regimes that support these ecosystems. The reduction in the Long-Term Average Annual Extraction Limit (LTAAEL), from 530.486 GL/year to 226 GL/year, will assist in minimising adverse impacts on shallow groundwater conditions near sensitive ecological sites. |  |  | BOM GDE Atlas (MBDA, 2022) (NSW DPIE, 2019) | (NSW DPIE, b 2019) | Risk assessment for the NSW Murray-Darling Basin Porous Rock Water Resource Plan area (GW6), Scheduled D. NSW Government. ​ Retrieved from www.dpie.nsw.gov.au | https://www.dpie.nsw.gov.au/__data/assets/pdf_file/0019/236611/draft-mdb-porous-rock-risk-assessment.pdf
|  | Water Quality | Groundwater quality within the Western Porous Rock SDL resource unit is highly variable, ranging from freshwater suitable for domestic use to highly saline groundwater exceeding 50,000 μS/cm, where groundwater is targeted by salt interception schemes. In general, much of the groundwater is considered unsuitable for drinking due to elevated salinity levels. While the risk of poor water quality to water users and the environment is low, the Water Resource Plan identifies a medium risk of groundwater extraction inducing connection with poorer quality groundwater. This has informed a precautionary approach to setting sustainable extraction limits. The reduction in the LTAAEL (from 530.486 GL/year to 226 GL/year) acts to limit the extent of drawdown, thereby reducing the likelihood of mobilising more saline groundwater or increasing connectivity with degraded water sources. Additionally, land management-induced salinity risk is considered low, and overall ESLTs are intended to maintain the existing water quality balance while supporting productive and environmental values over the long term. |  |  | (NSW DPIE, 2019) | (WSP,2020) | Water Sharing Plan for the NSW Murray Darling Basin Porous Rock Groundwater Sources Order 2020 [2020-349] | https://legislation.nsw.gov.au/file/2020-349%2020241004.pdf
| Influence of climate (historical and future projections) on ESLT values | Productive Base | Regarding future climate projections (2060), diffuse recharge is expected to increase in GS50 on average between 3.7% and 10.9% relative to 1990 (Crosbie et al., 2025). |  |  | (Crosbie et al., 2025)
|  | Connectivity | While much of the Western Porous Rock SDL is characterised by weak aquifer–surface water connectivity, climate extremes still pose a risk to the balance of interactions, particularly in the lower River Murray. Prolonged drought and reduced river flows can intensify the dominance of losing conditions, limit opportunities for river recharge of alluvial aquifers, and increase the potential for saline groundwater intrusion during low-flow periods. Future climate projections for GS50 suggest diffuse recharge may increase by 3.7% to 10.9% by 2060 relative to 1990, based on the median results of modelling, indicating neither excessively wet nor dry conditions (Crosbie et al., 2025). If realised, this may offset some connectivity risks by enhancing recharge to shallow systems, although the delayed response of the deeper Parilla Sand aquifer means changes in head gradients and discharge patterns may not be immediate. Based on the results representing wetter hydroclimates and a drier hydroclimates, predictions of change in diffuse recharge at GS50 range from an increase of 41.6% to a decrease of 23.4% by 2060 relative to 1990 (Crosbie et a., 2025). Thus, the impact in this area has residual uncertainty. |  |  | (Crosbie et al., 2025)
|  | GDEs | The potential risk to GDEs from climate change impacts are specifically from reduced recharge, which may lower water accessibility to a GDE, or worsen groundwater quality. The regulator's risk assessment identifies a low risk from climate change impacts on GDEs. This low risk is attributed to existing management mechanisms, including reserving all water above the long-term average annual extraction limit (LTAAEL) for environmental use, strict licensing of groundwater take, compliance with individual extraction limits, and trade restrictions between water sources. Setback distances for new bores also provide additional protection for high-priority GDEs. Ongoing monitoring of groundwater levels and extraction supports adaptive management. As a result, no new strategies have been proposed to address climate change risk to GDEs in GS50. |  |  | (NSW DPIE, b 2019)
|  | Water Quality | Water quality in GS50 is already a significant constraint, with most groundwater classified as moderate to highly saline (often >7,000 mg/L). The risk assessment does not identify any specific risks to groundwater quality in this area arising from climate extremes, reflecting the already degraded baseline condition. If climate change were to induce an increase in diffuse recharge (as is forecasted, Crosbie et al., 2025), then some dilution of marginally useful groundwater could be expected. However, an increase in future recharge in highly saline zones is unlikely to mitigate water quality sufficiently, and could raise the water level of saline zone, posing a threat to surface water and GDEs. |  |  | (NSW DPIE, b 2019) (Crosbie et al., 2025)
| Data availability / uncertainty with respect to ESLT values and threats | Productive Base | Moderate to high data availability: The GS50 SDL area is characterised by a high density of bores, primarily used for monitoring, irrigation, stock and domestic purposes. Overall data availability is considered high, as 100% of extractions are metered. Bores are distributed across the SDL mainly in the central and southern area, particularly along the Murray and Darling rivers. |  |  | AGE assessment of data availability (MDBA, 2020)
|  | Connectivity | Moderate data availability: There is a widespread flow gauging and groundwater level monitoring particularly along the Murray and Darling rivers. |  |  | AGE assessment of data availability (DEECA,2025)
|  | GDEs | Moderate to high data availability: The Western Porous Rock SDL shows moderate to high data availability regarding groundwater-dependent ecosystems (GDEs). The presence of listed endangered ecosystems and nationally significant Ramsar/DIWA wetlands (e.g. Menindee Lakes), along with the use of a precautionary reduction in the LTAAEL to mitigate localised drawdown impacts to GDEs, indicates a relatively robust understanding of groundwater–ecosystem interactions in this unit. |  |  | AGE assessment of data availability
|  | Water Quality | High data availability: A large number of bores with salinity records (dating back to the 1980s) are distributed across the SDL, particularly in the central and southern areas, along the Murray and Darling rivers. |  |  | AGE assessment of data availability
| Existing condition assessments and findings | Productive Base | The Western Porous Rock SDL resource unit (GS50) lies within the geolgoical domain of the Murray Basin, a broad, low-lying sedimentary system in far southwestern New South Wales. Its productive base is formed primarily by regional porous sedimentary aquifers, such as the Parilla Sand and the Renmark Formation, which are variably hydraulically connected to adjacent units in some areas and receive diffuse recharge from rainfall and losing streams, particularly the Murray and Darling Rivers. Along its eastern margins, GS50 is hydraulically connected to the Lower Lachlan, Lower Murrumbidgee, and Murray Alluvium SDL units, where porous sediments grade into alluvial deposits. These connections enable natural groundwater throughflow across contiguous boundaries. However, due to the high salinity of groundwater and minimal extraction in these boundary zones, these connections are assumed to remain largely unaltered from natural conditions. GS50 is also variably connected to the Lower and Upper Darling Alluviums, particularly where overlying sediments are sufficiently permeable. Groundwater use within GS50 is characterised by low- to moderate-volume extraction, predominantly for stock and domestic supply, with some incidental use for mining-related dewatering. However, productive use is spatially constrained in areas along the western boundary, where GS50 grades into connected alluvial units, by high groundwater salinity (>50,000 µS/cm) significantly limits suitability for consumptive use. Freshwater lenses occur locally, particularly near the upper reaches of the River Murray and Darling River, but are not widespread. |  |  | AGE assessment
|  | Connectivity | The existing environment of the Western Porous Rock SDL is characterised by generally weak aquifer–surface water connectivity. Most streams and rivers, including the majority of the River Murray within this unit, act as losing systems, where surface water seeps into underlying aquifers due to water tables being lower than stream levels. The lower River Murray is an exception, where connectivity is dynamic and variable, changing temporally and spatially between gaining and losing conditions depending on river flow, groundwater gradients, and geological controls such as aquitards and underlying structures. Freshwater from high river flows can recharge the alluvial aquifer, while during low flows, saline groundwater discharge to the river may occur. Although the river is hydraulically connected to the shallow alluvium, the deeper Parilla Sand aquifer responds more slowly to changes and is managed independently, reflecting the subdued and delayed nature of its interaction with surface water. Future changes to both surface drainage fluxes and groundwater levels will likely impact the connectivity of these resources, but the quantitative forecasts are uncertain, meaning that there could be a net increase or decrease in groundwater recharge, depending on future climate characteristics. |  |  | AGE assessment
|  | GDEs | The Western Porous Rock SDL supports a range of high-value GDEs, including wetlands, springs, and riparian vegetation. Key ecosystems include Black Box and River Red Gum woodlands, Lignum shrublands, and Canegrass swamps, some of which are endangered ecological communities associated with significant sites like the Menindee Lakes Ramsar wetlands. These GDEs provide vital habitat and are valued for their connectivity, size, and biodiversity. The potential risk to GDEs from climate change impacts are specifically from reduced recharge, which may lower water accessibility to a GDE, or worsen groundwater quality. The regulator's risk assessment identifies a low risk from climate change impacts on GDEs, due to the active local management rules to minimise impacts. |  |  | AGE assessment
|  | Water Quality | Groundwater quality in the Western Porous Rock SDL is highly variable, ranging from freshwater in isolated zones to highly saline groundwater exceeding 50,000 μS/cm, where groundwater is targeted by salt interception schemes. Most groundwater in the unit is moderate to highly saline (often >7,000 mg/L) and generally unsuitable for drinking. Potential changes to groundwater salinity in marginal zones are possible in repsonse to future climate change, but uncertainty remains. Management of salinity in these areas is critical for significant GDEs in the SDL resource unit area. |  |  | AGE assessment
| Key findings from State-based risk assessment (and risk mitigation measures in place) | Productive Base | Qualitative risk assessment process applied RISKS TO STRUCTURAL INTEGRITY OF THE GROUNDWATER SYSTEMs [R1] Risk outcome: Low (Likelihood: Low; Consequences: Medium). *Mitigation measure: Monitor groundwater resources and dependent ecosystems RISK OF LOCAL DRAWDOWN REDUCING GROUNDWATER ACCESS BY CONSUMPTIVE USERS [R3] Risk outcome: Medium (Likelihood: Medium; Consequences: Medium). *Mitigation measures: Limit total water extraction (basic rights and groundwater take) within each groundwater source/SDL resource unit to predetermined sustainable levels + Manage the location and rate of groundwater extraction at a local scale within water sources and SDL management units to prevent or manage localised drawdown related impacts + Limit interference between bores + Monitor groundwater resources and dependent ecosystems RISK OF CLIMATE CHANGE REDUCING RECHARGE AND GROUNDWATER AVAILABILITY [R4] Risk outcome: Low (Likelihood: Low; Consequences: Low). *Mitigation measure: Monitor groundwater resources and dependent ecosystems RISK OF GROWTH IN BASIC LANDHOLDER RIGHTS REDUCING GROUNDWATER AVAILABILITY [R5] Risk outcome: Low (Likelihood: Low; Consequences: Low). *Mitigation measure: Monitor groundwater resources and dependent ecosystems RISK OF GROWTH IN LOCAL WATER UTILITIES REDUCING GROUNDWATER AVAILABILITY [R6] Risk outcome: Low (Likelihood: Low; Consequences: Low). *Mitigation measure: Monitor groundwater resources and dependent ecosystems RISK OF GROWTH IN MINING REDUCING GROUNDWATER AVAILABILITY (QL4) Risk outcome: Low. *Mitigation measure: Monitor groundwater resources and dependent ecosystems |  |  | (NSW DPIE, 2019b)
|  | Connectivity | Qualitative risk assessment process applied. RISK OF GROUNDWATER EXTRACTION CAUSING LOCAL DRAWDOWN (INSTREAM ECOLOGICAL VALUES) [R10] Risk outcome: Low (Likelihood: Medium; Consequences: Low). *Mitigation measures: Limit total water extraction (basic rights and groundwater take) within each groundwater source/SDL resource unit to predetermined sustainable levels + Manage the location and rate of groundwater extraction at a local scale within water sources and SDL management units to prevent or manage localised drawdown related impacts + Limit impacts of groundwater extraction on surface water flows and surface /groundwater hydraulic relationships. + Manage potential impacts of salinity and rising water tables + Monitor groundwater resources and dependent ecosystems RISK OF CLIMATE CHANGE REDUCING RECHARGE and GROUNDWATER AVAILABILITY (INSTREAM ECOLOGICAL VALUES) [R14] Risk outcome: Low (Likelihood: Low; Consequences: Low). *Mitigation measure: Monitor groundwater resources and dependent ecosystems
|  | GDEs | Qualitative risk assessment process applied. RISK OF GROUNDWATER EXTRACTION CAUSING LOCAL DRAWDOWN (GROUNDWATER-DEPENDENT ECOSYSTEMS) [R9] Risk outcome: Medium (Likelihood: Medium; Consequences: Medium). *Mitigation measures: Limit total water extraction (basic rights and groundwater take) within each groundwater source/SDL resource unit to predetermined sustainable levels + Manage the location and rate of groundwater extraction at a local scale within water sources and SDL management units to prevent or manage localised drawdown related impacts + Limit the location and rate of extraction in the vicinity of high priority groundwater-dependent ecosystems + Manage potential impacts of salinity and rising water tables + Monitor groundwater resources and dependent ecosystems RISK OF CLIMATE CHANGE REDUCING RECHARGE AND GROUNDWATER AVAILABILITY (GROUNDWATER-DEPENDENT ECOSYSTEMS) [R13] Risk outcome: Low (Likelihood: Low; Consequences: Medium). *Mitigation measure: Monitor groundwater resources and dependent ecosystems RISK OF POOR WATER QUALITY TO THE ENVIRONMENT (GROUNDWATER-DEPENDENT ECOSYSTEMS) (QL5) Risk outcome from all the categories: Nil-QAL (Likelihood: Low; Consequences: Nil). *Mitigation measures: Implement the WQMP for the WRP area + Monitor groundwater resources and dependent ecosystems RISK OF GROWTH IN MINING REDUCING GROUNDWATER AVAILABILITY (GROUNDWATER-DEPENDENT ECOSYSTEMS AND INSTREAM ECOLOGICAL VALUES) (QL7) Risk outcome: Low *Mitigation measure: Monitor groundwater resources and dependent ecosystems
|  | Water Quality | Qualitative risk assessment process applied. RISK OF GROUNDWATER EXTRACTION INDUCING CONNECTION WITH POOR QUALITY GROUNDWATER [R2] > Risk outcome: Medium (Likelihood: Medium ; Consequences: Medium ). *Mitigation measures: Limit total water extraction (basic rights and groundwater take) within each groundwater source/SDL resource unit to predetermined sustainable levels + Manage the location and rate of groundwater extraction at a local scale within water sources and SDL management units to prevent or manage localised drawdown related impacts + Limit extraction near contamination source + Limit induced inter aquifer connectivity + Implement the WQMP for the WRP area + Monitor groundwater resources and dependent ecosystems RISK OF POOR WATER QUALITY TO WATER USERS (QL3) Risk outcome: Low (Likelihood: Low; Consequences: Low). *Mitigation measures: Implement the WQMP for the WRP area + Monitor groundwater resources and dependent ecosystems
Stage 2: Prioritisation of SDL Unit | E/SDL | 0.14851
| SDL/R | 3.2111
| Sequence group | Group 2
Stage 3: Application of filters for condition assessment | Rulesets applied to obtain areas of assets for condition assessment | Area of extraction | Licenced points of extraction + 5km buffer
|  | Productive Base | Areas within 5 km of a licensed extraction.
|  | Connectivity | Areas within 5 km from a gauged river reach (Crosbie et al., 2023) that are within 5 km of licensed extraction.
|  | GDEs | Areas in unconfined or semi-confined aquifers + Areas within 5 km of licensed extraction sites and 5 km from a relevant potential GDE, excluding areas within a 5 km distance of monitoring bores where the groundwater level in the GDE is >15 metres depth in at least one of the measurements.
|  | Water Quality | Areas within 5 km of licensed extraction, excluding areas within a 5 km distance of monitoring bores where salinity exceeds 4,478 µS/cm (3,000 mg/L) at any time.
Stage 4: Analysis of resource condition indicators
| Describe RCIs (primary and supplementary) | Productive Base | Connectivity | GDEs | Water Quality
| RCI | Groundwater level |  |  | Groundwater salinity (EC)
| Long term deteriorating RCI definition | Declining trend in groundwater level between 1974 and 2024 (50 years of data). Mann-Kendall trend analysis, excluding bores with five or fewer level measurements |  |  | Increasing trend in groundwater salinity between 1974 and 2024 (50 years of data). Mann-Kendall trend analysis, excluding bores with three or fewer salinity measurements
| Short term deteriorating RCI definition | Declining trend in groundwater level between 2012 and 2024 (12 years of data). Mann-Kendall trend analysis, excluding bores with five or fewer level measurements |  |  | Increasing trend in groundwater salinity between 2012 and 2024 (12 years of data). Mann-Kendall trend analysis, excluding bores with three or fewer salinity measurements
| Area of asset (km2) | 3518993509.2691 | 1727652340.5581 | 2390046832.3704 | 3282389125.3825 |  | X | Y
| GS50 | [5 empty] | 0 | 0
| Area of RCI deteriorating (Long term) | 290908090.1983 | 437453645.9503 | 248586547.4445 | 2269263.8108 |  | 50 | 100
| Area of RCI deteriorating (Short term) | 267765926.1016 | 502714319.1528 | 123884932.0693 | 0 |  | 100 | 0
| Area of RCI improving (Long term) | 231446218.8581 | 430050443.9134 | 129886767.5795 | 395529906.6585 |  | 0 | 0
| Area of RCI improving (Short term) | 243769315.3603 | 323750720.1282 | 243769315.3603 | 177248875.7819
| Area of insufficient data or no data (Long term) | 2996639200.2127 | 860148250.6944 | 2011573517.3464 | 2884589954.9131
| Area of insufficient data or no data (Short term) | 3007458267.8072 | 901187301.2771 | 2022392584.9408 | 3105140249.6006
| %Area of RCI deteriorating (Long term) | 8.267% | 25.32% | 10.4% | 0.06913%
| %Area of RCI deteriorating (Short term) | 7.609% | 29.1% | 5.183% | 0%
| %Area of RCI improving (Long term) | 6.577% | 24.89% | 5.434% | 12.05%
| %Area of RCI improving (Short term) | 6.927% | 18.74% | 10.2% | 5.4%
| %Area of insufficient data or no data (Long term) | 85.16% | 49.79% | 84.16% | 87.88%
| %Area of insufficient data or no data (Short term) | 85.46% | 52.16% | 84.62% | 94.6%
| Trend grouping | Insufficient data | Insufficient data | Insufficient data | Insufficient data