## GS52_ACT
GS52 | SDL Resource Unit | Australian Capital Territory (Groundwater) (GS52) |  |  |  | References |  | Reference list
Stage 1: Update knowledge of groundwater flow system and threats to ESLT values | Climate | The Australian Capital Territory (ACT) experiences a diverse climate influenced by its varied topography, ranging from warmer and drier northern plains to cooler and wetter mountainous regions in the southwest. Average annual temperatures range from about 16°C in the northwest to 6°C in the alpine areas, with summer maximums reaching 26–28°C in the north and 18–20°C in elevated regions. Winters are cold, with minimum temperatures frequently dropping below 0°C in the mountains. Rainfall also varies significantly: the northeast, including Canberra, receives between 400 and 800 mm annually, while the alpine regions exceed 1200 mm. Central and western parts of the ACT receive an average of 800–1200 mm of rainfall each year. In the northern and central parts of the territory, rainfall is fairly evenly distributed throughout the year, whereas the alpine areas receive more precipitation in winter and spring (OEH, 2014). The mean annual areal actual evapotranspiration across the region ranges from approximately 645 mm in the southern areas to 560 mm in the north-east (BOM, 2005). |  |  |  | (OEH, 2014) (BOM, 2005) |  | (ACT Government, 2019a) | ACT Government. (2019a). Australian Capital Territory Water Resource Plans for Surface Water and Groundwater – December 2019, Part 1. Environment, Planning and Sustainable Development Directorate, Canberra. Retrieved from https://www.mdba.gov.au/sites/default/files/pubs/ACT-surface-groundwater-water-resource-plan-Part1.pdf | https://www.mdba.gov.au/sites/default/files/publications/act-water-resource-plan-part-1-pt14-redacted.pdf
| Land use | The major land uses in the Canberra region include urban areas, conservation or remnant vegetation areas, and grazing. The Canberra urban area is the major population centre in the region. It accounts for 11% of the region's land use and is home to approximately 432,000 residents. Conservation and remnant vegetation areas account for 47% of the region's land use, and are particularly extensive over the south and west of the region. Grazing occupies 29% of the region and is a key land use activity outside the urban centres. |  |  |  | (BoM, 2021) |  | (ACT Government, 2019b) | ACT Government. (2019b). Australian Capital Territory Water Resource Plans for Surface Water and Groundwater – December 2019, Part 2. Environment, Planning and Sustainable Development Directorate, Canberra. Retrieved from https://www.mdba.gov.au/sites/default/files/pubs/ACT-surface-groundwater-water-resource-plan-Part2.pdf | https://www.mdba.gov.au/sites/default/files/publications/act_water_resource_plan_part_2_pt14_redacted.pdf
| Groundwater management | Australian Capital Territory Water Resource Plans for Surface Water and Groundwater Parts 1 and 2 (ACT Government, 2019a,b). Water Resources Act 2007, (ACT Government, 2019c). Water Resources Environmental Flow Guidelines 2019 (No 2): The Environmental Flow Guidelines are an instrument under the Water Resources Act 2007 that set out the flow requirements needed to maintain aquatic ecosystems (ACT Government, 2019d). |  |  |  | (ACT Government, 2019a) (ACT Government, 2019b) (ACT Government, 2019c) (ACT Government, 2019d) |  | (ACT Government, 2019c) | ACT Government. (2019c). Water Resources Act 2007 - A2007-19 Republication No 21 Effective: 15 June 2019. | https://www.mdba.gov.au/sites/default/files/publications/act-water-resource-act-2007_2.pdf
| Hydrogeological system description | The ACT encompasses low-yield shallow and deep fractured rock aquifers of metamorphic, igneous, and volcanic origin, overlain in places by minor, high-yield aquifers in superficial unconsolidated alluvium and colluvium (also shallow). The fractured rock aquifers of this unit are part of the geological domain of the Lachlan Fold Belt, but are separated from the SDL resource unit of the same name (GS20) due to the different governance of the ACT and NSW jurisdictions. Groundwater use is predominantly from the fractured rock aquifers, although the alluvial aquifers are considered locally significant water sources and are generally hydraulically connected to ACT surface water resources. Inter-valley flow is minimal, although some major lineaments may facilitate deeper groundwater circulation (ACT Government, 2019a). Recharge to GS52 is mainly via diffuse infiltration, and focused recharge is not considered a major influx (Crosbie et al., 2025). Virtually all water that infiltrates to the groundwater system eventually exits into streams as baseflow, and is important in maintaining stream flows. An extraction limit of 7.25 GL/year was established under the 2007 Determination; however, actual groundwater use remains significantly lower, at approximately 0.50 GL/year. Groundwater resources are used primarily for town supply and stock and domestic purposes. Yield is highly variable, with high yield from the small alluvial aquifers, and low yield from the fractured rock aquifers. Overall water quality is good, with salinity levels ranging between 0–1,500 mg/L (Salinity Class 1) (MDBA, 2020a). |  |  |  | (ACT Government, 2019a) (MDBA, 2020a) (Crosbie et al., 2025) |  | (ACT Government, 2019d) | ACT Government. (2019d). Water Resources Environmental Flow Guidelines 2019 (No 2) - July, 2019 - Disallowable instrument DI2019‑190, made under the Water Resources Act 2007, section 12. | https://www.mdba.gov.au/sites/default/files/publications/act-water-resources-environmental-flow-guidelines-no2-2019_2.pdf
| Groundwater system type | The two main types of aquifers in the area are fractured rock aquifers of metamorphic, igneous and volcanic origin overlain in places by minor, high‑yield aquifers in superficial, unconsolidated alluvium/colluvium. |  |  |  | (MDBA, 2020a) |  | (BOM, 2005) | Bureau of Meteorology (BOM), (2005). Mean monthly and mean annual evapotranspiration (base climatological data sets). http://www.bom.gov.au/climate/maps/averages/evapotranspiration/about.shtml | http://www.bom.gov.au/climate/maps/averages/evapotranspiration/about.shtml
| Surface water description | The ACT (GS52, 2,400 km²) is entirely contained within the Upper Murrumbidgee River catchment, which spans approximately 13,000 km². The main river in GS52 is the Murrumbidgee, which rises in the south-west, outside the GS52 area, where is runs through Tantangara Dam, and much of its flow is diverted to Lake Eucumbene as part of the Snowy Mountains Scheme. The river entres the GS52 area in the southeast, and then continues largely unregulated to the northwesty cornere. Downstream, in NSW, it enters Burrinjuck Dam, north of the GS52 area. Key tributaries to the Murrumbidgee River within the ACT (GS52) include the Cotter, Molonglo and Queanbeyan Rivers, which contribute a significant proportion of flow to the regulated portion of the system (the Queenbeyan River is regulated by the Googong Dam upstream of GS52). Flow regulation occurs through a combination of major infrastructure and local storages for hydroelectricity generation, irrigation, urban water supply and ornamental lakes. The three major storages in the GS52 area are Bendora, Corin, and Cotter dams on the Cotter River (all are used mainly for urban supply). In addition, Scrivener Dam controls the Molonglo River in the Canberra urban zone, creating Lake Burley Griffin. Surface water in the ACT is hydraulically connected to ACT groundwater (GS52) and adjacent NSW resources, including the NSW Murrumbidgee surface water (SS15) and the Lachlan Fold Belt groundwater unit (GS20). |  |  |  | (ACT Government, 2019a) (BoM, 2021) |  | (BoM, 2021) | Bureau of Meteorology. (2021). Geographic information – Groundwater, Canberra region. National Water Account 2021. http://www.bom.gov.au/water/nwa/2021/canberra/regiondescription/geographicinformation.shtml | http://www.bom.gov.au/water/nwa/2021/canberra/regiondescription/geographicinformation.shtml#:~:text=There%20are%20three%20groundwater%20management,extend%20beyond%20the%20region%27s%20boundaries.
| SDL (GL/y) | 3.16 |  |  |  | (MDBA, 2020b) |  | (Crosbie et al 2025) | Crosbie R, Doble R, Fu G, Campos Teixeira P, Pickett T, Devanand A, Ticehurst C, Gibbs M, Gunner W, Gonzalez D, Post D. "Groundwater recharge modelling of the Murray-Darling Basin under historical and future climate conditions". MDB Sustainable Yields 2, Module 3a. CSIRO Report, 2025.
| SDL unit area (km2) | 2358 | [5 empty] | (Lee et al, 2024) | Lee, S., Irvine, D. J., Duvert, C., Rau, G. C., and Cartwright, I.: A high-resolution map of diffuse groundwater recharge rates for Australia, Hydrol. Earth Syst. Sci., 28, 1771–1790, https://doi.org/10.5194/hess-28-1771-2024, 2024. | https://hess.copernicus.org/articles/28/1771/2024/
| Recharge | Recharge (SY1) = 150.4 (GL/year) (MDBA, 2020b); Recharge Stage 2 estimate = 197.29 (GL/year) (Lee et al, 2024); Recharge diffuse only (SY2) = 56.95 (GL/year) (Crosbie et al 2025. |  |  |  | (MDBA, 2020b) (Lee et al, 2024) (Crosbie et al 2025) |  | (MDBA, 2020a) | MDBA, 2020, Groundwater report cards, Murray–Darling Basin Authority. Available from: https://www.mdba.gov.au/sites/default/files/publications/mdba-groundwater-report-cards-november-2020.pdf, accessed 23 July 2025. | https://www.mdba.gov.au/sites/default/files/publications/mdba-groundwater-report-cards-november-2020.pdf
| Extraction (Av. 2012/13-2022/23) (GL/year) | 0.64 | [5 empty] | (MDBA, 2020b) | MDBA, 2020, Transition Period Water Take Report 2018–19, Murray‒Darling Basin Authority, Canberra, C BY 4.0. Available from www.mdba.gov.au/sites/default/files/publications/transition-period-water-take-report-2018-19-full-report0.pdf, accessed on 23 July 2025 | www.mdba.gov.au/sites/default/files/publications/transition-period-water-take-report-2018-19-full-report0.pdf
| Extraction trend (2008-2021) | Groundwater extraction in GS52 has remained relatively consistent over the past eleven years, ranging from 0.32 to 1.08 GL/year. Since 2019/2020, average annual extraction is approximately 19% of the SDL volume. | [5 empty] | (OEH, 2014) | Office of Environment and Heritage. (2014). Australian Capital Territory: Climate change snapshot. NSW Government. https://www.environment.nsw.gov.au/
| Location / density of extraction | Groundwater take in GS52 is metered, even where it is primarily used for stock and domestic purposes. Extraction volumes are low, and most licences are concentrated around urban areas. |  |  |  | AGE assessment of data availability |  | (DCCEEW, 2024) | NSW & ACT Department of Climate Change, Energy, the Environment and Water. (2024, August). NARCliM2.0 ACT Climate Change Snapshot. Retrieved from AdaptNSW | https://www.climatechange.environment.nsw.gov.au/sites/default/files/2024-08/NARCliM2-Snapshot-ACT.pdf
| Decription of ESLT values and potential threats | Productive Base | The ACT encompasses low‑yield shallow and deep fractured rock aquifers of metamorphic, igneous, and volcanic origin, which are overlain in some areas by minor, high‑yield aquifers in superficial unconsolidated alluvial and colluvial deposits. Both are relatively shallow and virtually all water that infiltrates to the groundwater system eventually exits into streams. Groundwater discharge is important in maintaining base flows in streams. Groundwater entitlements are primarily concentrated around the urban area of Canberra with some in agricultural zones. Actual extraction is significantly lower than the SDL volume and the ACT limit, with an estimated use of approximately 0.50 GL/year compared to the SDL of 3.2 GL/year, and the ACT extraction limit of 7.25 GL/year. Groundwater resources are used primarily for town supply and stock and domestic purposes. |  |  | (ACT Government, 2019a) (BoM, 2021)
|  | Connectivity | The ACT is entirely situated within the Upper Murrumbidgee River catchment. Surface water resources in the ACT (SS1) have significant hydrological connections with Basin water resources, including NSW Murrumbidgee surface water (SS15), ACT Groundwater (GS52), and the Lachlan Fold Belt groundwater unit in NSW (GS20). Groundwater discharge from GS52 is important in maintaining base flows in streams in SS1. |  |  | (ACT Government, 2019a)
|  | GDEs | Under the Water Resources Act 2007, the Environmental Flow Guidelines define the flow requirements necessary to sustain aquatic ecosystems in the Australian Capital Territory (ACT). Environmental flows refer to the quantity and timing of water essential to support healthy freshwater systems. The base flow, primarily sustained by groundwater, represents the minimum streamflow required to maintain aquatic life, such as fish, plants, and invertebrates, and to preserve water quality. In the ACT, environmental flows are maintained in two main ways: through controlled releases or spills from dams, and by limiting the volume of water that can be abstracted from water management areas. On average, only about 10% of available surface flows are extracted, with the remaining 90% effectively serving as environmental flow. No further water allocations are made unless catchment-specific studies demonstrate that increased abstraction would not harm the environment or affect other users. The region features the Ginini Flats Wetland Complex, a Ramsar-listed site within Namadgi National Park. Additionally, 12 nationally important wetlands are located in the Canberra region, most of which are situated upstream of any water extraction or storage infrastructure and are therefore unaffected by water resource management. As groundwater discharge sustains environmental flows to GDEs in GS52, management of groundwater drawdown is important in maintaining baseflow. |  |  | (ACT Government, 2019a) (ACT Government, 2019d) (BoM, 2021)
|  | Water Quality | Water quality in the GS52 SDL area is generally considered good, with low salinity levels recorded across the region. However, the Water Quality Management (WQM) Plan highlights several forms of surface water degradation primarily linked to urban development. Key concerns include elevated concentrations of suspended sediments and nutrients, particularly nitrogen and phosphorus, which contribute to the proliferation of blue-green algal blooms in urban lakes and ponds, occasionally leading to lake closures. |  |  | (MDBA, 2020b) (ACT Government, 2019a)
| Influence of climate (historical and future projections) on ESLT values | Future change in recharge | Regarding future climate projections (2060), diffuse recharge is expected to change in GS52, on average, between -4.2 % and 3.1 % (Crosbie et al., 2025). Climate change is anticipated to affect both rainfall patterns and the total volume of rainfall received across the SDL. However, the risk assessment categorises the overall risk to groundwater availability and the productive base as medium to low, as the ACT region is expected to experience a slightly drying trend in average rainfall. |  |  | (Crosbie et al., 2025) (DCCEEW, 2024)
| Data availability with respect to ESLT values and threats | Groundwater data availability (extraction, levels, salinity ) | Moderate data availability: The GS52 SDL area is characterised by a high density of bores, primarily used for stock and domestic purposes. Overall, data availability is considered moderate, with all groundwater extractions fully metered. Most bores are concentrated around the urban areas within the SDL. Water level data availability is moderate to high, with records extending back to 2005 and supporting trend analysis. In contrast, salinity data coverage is limited across the region. |  |  | AGE assessment of data availability (MDBA, 2020b)
| Key findings from State-based risk assessment (and risk mitigation measures in place) | Productive Base | Qualitative risk assessment process applied. POOR KNOWLEDGE OF ENVIRONMENTAL WATER REQUIREMENTS IN NON-URBAN WATER SUPPLY CATCHMENTS (2.2) Risk Outcome: Medium (Likelihood: Possible; Consequences: Moderate). Residual risk: Medium. > Lack of sufficient knowledge about environmental water requirements in river reaches other than Cotter River, leading to lower protection of aquatic species and poorer water quality. *Mitigation measures: Monitoring and analysis programs are in place for the Murrumbidgee River in particular, to provide the data and information for adaptive management of environmental flows in these reaches. INSUFFICIENT WATER AVAILABLE CRITICAL HUMAN WATER NEEDS (2.4) Risk Outcome: Medium (Likelihood: Rare; Consequences: Major). Residual risk: Medium. > There being insufficient water available for Critical Human Water Needs for the communities of Canberra and Queanbeyan. *Mitigation measures: Temporary water restrictions DI2010-197 provide for stepped reductions in water use according to a range of factors including volumes remaining in storage. RISK OF UNSUSTAINABLE TAKE - LACK OF COMPLIANCE (ESPECIALLY IN DRIER PERIODS) (3.1) Risk Outcome: Low (Likelihood: Rare; Consequences: Moderate). RISK OF SIGNIFICANT GROWTH IN AREA IRRIGATED (3.6) Risk Outcome: Low (Likelihood: Unlikely; Consequences: Minor). RISK OF STRUCTURAL DAMAGE TO AN AQUIFER (3.9) Risk Outcome: Low (Likelihood: Unlikely; Consequences: Minor). RISK OF BEING UNABLE TO LIMIT GROUNDWATER TAKE WITHIN SDL LIMITS (3.11) Risk Outcome: Low (Likelihood: Unlikely; Consequences: Minor). RISK OF THE TAKE OF WATER BY COMMERCIAL PLANTATIONS IS GREATER THAN THAT ESTIMATED FOR THE BASIN PLAN BDL (11GL) (3.14) Risk Outcome: Low (Likelihood: Likely; Consequences: Insignificant). RISK OF POOR QUALITY OF BASELINE MODELLING TO ESTIMATE WATER AVAILBILITY (3.15) Risk Outcome: Low (Likelihood: Possible; Consequences: Minor). |  |  | (ACT Government, 2019b).
|  | Connectivity | Qualitative risk assessment process applied. REDUCED GROUNDWATER RECHARGE TO LAKES (2.1) Risk Outcome: Medium (Likelihood: Unlikely; Consequences: Major). Residual risk: Medium. > Reduced groundwater recharge to lakes during extreme drought leading to lower water levels and increased nutrient concentrations and likely blue-green algae blooms. *Mitigation measures: Setting of the sustainable level of groundwater available for taking in Water Resources Determination is the WRP strategy to manage this risk. POOR KNOWLEDGE OF HYDRAULIC RELATIONSHIPS BETWEEN GROUNDWATER AND SURFACE WATER IN URBAN LAKES (2.14) Risk Outcome: Medium (Likelihood: Possible; Consequences: Moderate). Residual risk: Medium. > Poor knowledge of hydraulic relationships between groundwater and surface water in urban lakes leading to an inability to effectively manage urban lakes in periods of low water availability. *Mitigation measures: Monitor/analyse groundwater flowing into and out of the lakes to improve the understanding of groundwater/lake water interactions.
|  | GDEs | Qualitative risk assessment process applied. RISK FOR LOW GROUNDWATER DEPENDENT ECOSYSTEMS RESILIENCE (3.10) Risk Outcome: Low (Likelihood: Possible; Consequences: Minor).
|  | Water Quality | Qualitative risk assessment process applied. RISK TO DRINKING WATER SUPPLY FROM MICROBIAL PATHOGENS, TURBIDITY, NUTRIENTS, etc (3.4) Risk Outcome: Low (Likelihood: Unlikely; Consequences: Moderate). RISK OF CONTAMINATION OF WATER SUPPLY FOR HUMANS AND STOCK FROM WASTEWATER AND OTHER SOURCES OF ORGANIC POLLUTION (3.17) Risk Outcome: Low (Likelihood: Unlikely; Consequences: Moderate). RISK OF ELEVATED LEVELS OF SALINITY IN GROUNDWATER (3.20) Risk Outcome: Low (Likelihood: Unlikely; Consequences: Minor). RISK OF ELEVATED LEVELS OF SUSPENDED MATTER IN GROUNDWATER (3.21) Risk Outcome: Low (Likelihood: Unlikely; Consequences: Minor). RISK OF ELEVATED LEVELS OF NUTRIENTS, INCLUDING PHOSPHOROUS AND NITROGEN FROM SEWERAGE SYSTEMS AND OTHER SOURCES OF ORGANIC POLLUTION IN GROUNDWATER (3.22) Risk Outcome: Low (Likelihood: Unlikely; Consequences: Minor). RISK OF GROUNDWATER TEMPERATURE OUTSIDE NATURAL RANGES (3.24) Risk Outcome: Low (Likelihood: Rare; Consequences: Insignificant). RISK OF DISSOLVED OXYGEN OUTSIDE NATURAL RANGES IN GROUNDWATER (3.25) Risk Outcome: Low (Likelihood: Rare; Consequences: Minor). RISK OF ELEVATED LEVELS OF PESTICIDES, HEAVY METALS AND OTHER TOXIC CONTAMINANTS FROM AGRICULTURE, OLD SHEEP DIP AND RUBBISH TIP SITES, INDUSTRY (3.26) Risk Outcome: Low (Likelihood: Unlikely; Consequences: Minor). RISK OF PH OUTSIDE NORMAL RANGES IN GROUNDWATER (3.27) Risk Outcome: Low (Likelihood: Rare; Consequences: Minor). RISK OF ELEVATED PATHOGEN COUNTS FROM SEWERAGE SYSTEMS IN GROUNDWATER (3.29) Risk Outcome: Low (Likelihood: Likely; Consequences: Insignificant).
Stage 2: Prioritisation of SDL Unit | E/SDL | 0.20339
| SDL/R | 0.016017
| Sequence group | Group 4
Stage 3: Application of filters for condition assessment | Rulesets applied to obtain areas of assets for condition assessment | Area of extraction | Licenced points of extraction + 5km buffer
|  | Productive Base | Areas within 5 km of a licensed extraction.
|  | Connectivity | Areas within 5 km from a gauged river reach (Crosbie et al., 2023) that are within 5 km of licensed extraction.
|  | GDEs | Areas in unconfined or semi-confined aquifers + Areas within 5 km of licensed extraction sites and 5 km from a relevant potential GDE, excluding areas within a 5 km distance of monitoring bores where the groundwater level in the GDE is >15 metres depth in at least one of the measurements.
|  | Water Quality | Areas within 5 km of licensed extraction, excluding areas within a 5 km distance of monitoring bores where salinity exceeds 4,478 µS/cm (3,000 mg/L) at any time.
Stage 4: Analysis of resource condition indicators
| Describe RCIs (primary and supplementary) | Productive Base | Connectivity | GDEs | Water Quality
| RCI | Groundwater level |  |  | Groundwater salinity (EC)
| Long term deteriorating RCI definition | Declining trend in groundwater level between 1974 and 2024 (50 years of data). Mann-Kendall trend analysis, excluding bores with five or fewer level measurements |  |  | Increasing trend in groundwater salinity between 1974 and 2024 (50 years of data). Mann-Kendall trend analysis, excluding bores with three or fewer salinity measurements
| Short term deteriorating RCI definition | Declining trend in groundwater level between 2012 and 2024 (12 years of data). Mann-Kendall trend analysis, excluding bores with five or fewer level measurements |  |  | Increasing trend in groundwater salinity between 2012 and 2024 (12 years of data). Mann-Kendall trend analysis, excluding bores with three or fewer salinity measurements
| Area of asset (km2) | 1379459440.068 | 546865059.7612 | 1379456415.9243 | 1379459440.068 |  | X | Y
| GS52 | [5 empty] | 0 | 0
| Area of RCI deteriorating (Long term) | 0 | 0 | 0 | 0 |  | 50 | 100
| Area of RCI deteriorating (Short term) | 0 | 0 | 0 | 0 |  | 100 | 0
| Area of RCI improving (Long term) | 342133451.4183 | 0 | 342133451.4183 | 0 |  | 0 | 0
| Area of RCI improving (Short term) | 0 | 0 | 0 | 0
| Area of insufficient data or no data (Long term) | 1037325988.6497 | 546865059.7612 | 1037322964.506 | 1379459440.068
| Area of insufficient data or no data (Short term) | 1379459440.068 | 546865059.7612 | 1379456415.9243 | 1379459440.068
| %Area of RCI deteriorating (Long term) | 0% | 0% | 0% | 0%
| %Area of RCI deteriorating (Short term) | 0% | 0% | 0% | 0%
| %Area of RCI improving (Long term) | 24.8% | 0% | 24.8% | 0%
| %Area of RCI improving (Short term) | 0% | 0% | 0% | 0%
| %Area of insufficient data or no data (Long term) | 75.2% | 100% | 75.2% | 100%
| %Area of insufficient data or no data (Short term) | 100% | 100% | 100% | 100%
| Trend grouping | Insufficient data | Insufficient data | Insufficient data | Insufficient data