## GS54_QLD_Border_Rivers_Al
| SDL Resource Unit | Queensland Border Rivers Alluvium (GS54) |  |  |  | References | Reference No. | Reference code | Reference citation | Hyperlink
Stage 1: Update knowledge of groundwater flow system and threats to ESLT values | Climate | The WRP area is located within a semi-arid zone, where droughts and floods are characteristic (DNRME, 2019a). The landscape is diverse, from tablelands and slopes in the east to semi-arid plains in the southwest. Rainfall is summer-dominant, and the climate is subtropical on the plains and temperate at higher altitudes. Texas, a small town in the eastern portion of the QLD Border Rivers Alluvium, recorded a long-term (1991-2020) mean annual rainfall of 653 mm (BoM, 2025). Rainfall at Texas (Station no. 41100) is highest in summer, when mean monthly rainfall ranges from 78 mm to 98 mm. In the cooler months, from April to September, the mean monthly rainfall ranges from 25mm to 37 mm (BoM, 2025). Evaporation follows a strong east-west gradient, varying from approximately 1,400 mm in the east to over 2,000 mm in the west, with significant seasonal variation, reaching up to 290 mm per month in summer, far exceeding average monthly rainfall, which peaks at 107 mm in the summer (NSW DPE, 2022e). |  |  |  | (DNRME, 2019a) (BoM, 2025) (BoM, 2006) | 1 | (DNRME, 2019a) | DNRME, 2019a, Queensland Border Rivers–Moonie Water Resource Plan, Department of Natural Resources, Mines and Energy. Available from https://www.mdba.gov.au/publications-and-data/publications/queensland-border-rivers-moonie-water-resource-plan, accessed on 18 February 2025. | https://www.mdba.gov.au/sites/default/files/publications/qld-border-rivers-moonie-wrp-20190.pdf
| Land use | Agriculture dominates land use in the Border Rivers catchment, with 67% dedicated to grazing and 18% to dryland cropping, particularly in the central plains south of Goondiwindi and Boggabilla. Irrigation, accounting for about 2% of land use, is concentrated in the west between Goondiwindi and Mungindi, with cotton comprising 85% of irrigated crops, valued at approximately $150 million annually. Other irrigated crops include fruit, vegetables, wine grapes, and fodder. Over 500 km² of land is also designated as conservation areas or national parks, including notable sites like the Torrington State Conservation Area and Sundown National Park (NSW DPE, 2022e). Texas is a small town, population <1000, located in the eastern portion of GS54 on the NSW-QLD border (ABS, 2021). |  |  |  | (DNRME, 2019a) (ABS, 2021) | 2 | (DNRME, 2019b) | DNRME, 2019b, Border Rivers and Moonie Risk assessment report, Department of Natural Resources, Mines and Energy. Available from https://www.mdba.gov.au/publications-and-data/publications/queensland-border-rivers-moonie-water-resource-plan, accessed on 18 February 2025. | https://www.mdba.gov.au/sites/default/files/publications/qld-border-rivers-moonie-risk-assessment-report-20190.pdf
| Groundwater management | Queensland Border Rivers–Moonie Water Resource Plan (DNRME, 2019a). The Border Rivers Alluvium, in the Border Rivers Alluvium underground water sub-area, is made up of the following aquifers (underground water sub-units): (a) for underground water to which this plan applies above the aquitard in the Border Rivers Alluvium—the Border Rivers Alluvium (shallow); (b) for underground water to which this plan applies below the aquitard in the Border Rivers Alluvium—the Border Rivers Alluvium (deep). Healthy Waters Management Plan Queensland Border Rivers and Moonie River Basins (DES, 2019d). |  |  |  | (DNRME, 2019a) (DES, 2019) | 3 | (DNRME, 2019c) | DNRME, 2019c, Border Rivers and Moonie Risk management report, Department of Natural Resources, Mines and Energy. Available from https://www.mdba.gov.au/publications-and-data/publications/queensland-border-rivers-moonie-water-resource-plan, accessed on 18 February 2025. | https://www.mdba.gov.au/sites/default/files/publications/qld-border-rivers-moonie-risk-management-report-2019.pdf
| Hydrogeological system description | Groundwater moves from northeast to southwest as it drains from the western side of the Great Dividing Range. High-yielding groundwater sources on both sides of the state border are sourced from Dumaresq and Macintyre River deposits east of Keetah. The deposits vary in composition, depth and yield but are comprised of unconfined (the shallow formation) or semi-confined (the deep formation) lakebed sands, gravels and clays that have infilled paleochannels and overlie the GAB aquifer and the Border Rivers Fractured Rock formations. A clay aquitard divides the alluvium into shallow and deep aquifers (<30m below ground level and >70m below ground level). Aquifer transmissivity declines from east to west. Downstream of Keetah, shallow sand/gravel layers of 8 to 16m depth, hold low to moderately yielding stores. The only fresh groundwater in this unit, downstream of Keetah, is associated with raised water levels in the region of the Boggabilla Weir upstream of Goondiwindi, which benefits from supplemented flows (DNRME, 2019a). Recharge to upper alluvium aquifers occurs mainly from river recharge, deep rainfall infiltration, and excess irrigation. Recharge to the deeper alluvial aquifers is by cross-formational flows and throughflows, leakage from other aquifers, rainfall infiltration, and deep drainage of runoff and irrigation (DNRME, 2019a). |  |  |  | (DNRME, 2019a) | 4 | (DES, 2019d) | DES, 2019, Healthy Waters Management Plan Queensland Border Rivers and Moonie River Basins, Department of Environment and Science, Queensland Government. Available at https://environment.desi.qld.gov.au/__data/assets/pdf_file/0027/88650/hwmp-border-rivers-moonie-river-basin.pdf, accessed 21 February 2025. | https://environment.desi.qld.gov.au/__data/assets/pdf_file/0027/88650/hwmp-border-rivers-moonie-river-basin.pdf
| Groundwater system type | Unconfined to (semi) confined alluvial aquifer |  |  |  |  | 5 | (BoM, 2006) | BoM, 2006, Average pan evaporation Annual, Bureau of Meteorology. Available from http://www.bom.gov.au/jsp/ncc/climate_averages/evaporation/index.jsp, accessed on 22 January 2025. | http://www.bom.gov.au/jsp/ncc/climate_averages/evaporation/index.jsp
| Surface water description | The perennial Dumaresq River generally flows west, forming the border between the QLD Border Rivers Alluvium and the NSW Border Rivers Alluvium SDL (GS32) groundwater unit areas. The Dumaresq River is partially regulated, with the upper reaches of the river flow controlled by the Glenlyon Dam on Pike Creek, regulating a significant portion of the inflows, but the river is generally considered unregulated below Mungindi. It flows into the perennial Macintyre River near the town of Toomelah. The smaller streams are largely ephemeral, mostly characterised by large flow events followed by periods with little or no flow, drying down to a series of persistent waterholes in the drier times (DNRME, 2019a). The nationally significant Morella Watercourse, Boobera Lagoon and Pungbougal Lagoon are located on the Macintyre River floodplain. |  |  |  | (DNRME, 2019a) | 6 | (BoM, 2025) | BoM, 2025, Monthly climate statistics - TEXAS POST OFFICE, Australian Government. Available from http://www.bom.gov.au/climate/data/, accessed 20 February 2025. | http://www.bom.gov.au/climate/averages/tables/cw_041100.shtml
| SDL (GL/year) | 14 |  |  |  | (MDBA, 2012) | 7 | (MDBA, 2012) | MDBA, 2012, Basin Plan 2012 (Cth), Murray-Darling Basin Authority, Australian Government. Schedule 4. Available from https://www.legislation.gov.au/F2012L02240/latest/text, accessed 31 January 2025 | https://www.legislation.gov.au/F2012L02240/latest/text
| SDL unit area (km²) | 2213.591 |  |  |  | Based on groundwater SDL Resource Units maps. Available from https://data.gov.au/dataset/ds-dga-66e3efa7-fb5c-4bd7-9478-74adb6277955/details, accessed on 17 January 2025 | 8 | (MDBA, 2020) | MDBA, 2020, Transition Period Water Take Report 2018–19, Murray‒Darling Basin Authority, Canberra, C BY 4.0. Available from www.mdba.gov.au/sites/default/files/publications/transition-period-water-take-report-2018-19-full-report0.pdf, accessed on 17 January 2025 | www.mdba.gov.au/sites/default/files/publications/transition-period-water-take-report-2018-19-full-report0.pdf
| Recharge | Recharge (SY1) = 68.5 (GL/year) (MDBA, 2020b); Recharge Stage 2 estimate =25.69 (GL/year) (Lee et al, 2024); Recharge diffuse only (SY2) = 22.78 (GL/year) (Crosbie et al 2025). |  |  |  | (MDBA, 2020b) (Lee et al, 2024) (Crosbie et al 2025) | 9 | (MDBA, 2021) | MDBA, 2021, Murray–Darling Basin sustainable diversion limit compliance outcomes 2019–20, Murray‒Darling Basin Authority Canberra, 2021. CC BY 4.0. Available from www.mdba.gov.au/sites/default/files/publications/murray-darling-basin-sustainable-diversion-limit-compliance-outcomes-2019-20-report.pdf, accessed on 17 January 2025. | www.mdba.gov.au/sites/default/files/publications/murray-darling-basin-sustainable-diversion-limit-compliance-outcomes-2019-20-report.pdf
| Extraction (Av. 2012/13-2022/23) (GL/year) | 11.56 |  |  |  | (MDBA, 2020) (MDBA, 2021) (MDBA, 2024) | 10 | (MDBA, 2024) | MDBA, 2024, 2022–23 Sustainable Diversion Limit Accounts, Murray‒Darling Basin Authority, Canberra. CC BY 4.0. Available from www.mdba.gov.au/sites/default/files/publications/2022-23-sdl-accounts-registers-of-take_1.pdf, accessed on 17 January 2025. | www.mdba.gov.au/sites/default/files/publications/2022-23-sdl-accounts-registers-of-take_1.pdf
| Extraction trend (Av. 2012/13-2022/23) | Groundwater extraction has decreased slightly recently from the maximum metered extraction in 2018/19. The metered extraction is a relatively large proportion of the SDL value at around 12 GL/year on average. |  |  |  |  | 11 | (CSIRO and SKM 2010a) | CSIRO and SKM 2010a, Sustainable Extraction Limits Derived from the Recharge Risk Assessment Method - New South Wales, Part 1, 2 and 3, CSIRO Canberra.
| Location / density of extraction | Extraction is concentrated in the southeast of the resource unit, where groundwater salinity is lowest. Some extraction points are located beyond this region (AGE, 2025). |  |  |  |  | 12 | (ABS, 2021) | ABS, 2021, Texas (L), 2021 Census All persons QuickStats, available from https://abs.gov.au/census/find-census-data/quickstats/2021/UCL112006, accessed 18 January 2025 | https://www.abs.gov.au/census/find-census-data/quickstats/2021/UCL321101
| Description of ESLT values and potential threats | Productive Base | The forecast population growth across the plan area is less than 1%, which indicates that water demand for town supplies and stock and domestic use is unlikely to increase significantly over the lifetime of the WRP (DNRME, 2019a). A high reliance on groundwater is observed in GS54 given the large proportion of the SDL value that has been historically metered for use since 2012. |  |  | (DNRME, 2019a) | 13 | (Lee et al, 2024) | Lee, S., Irvine, D. J., Duvert, C., Rau, G. C., and Cartwright, I.: A high-resolution map of diffuse groundwater recharge rates for Australia, Hydrol. Earth Syst. Sci., 28, 1771–1790, https://doi.org/10.5194/hess-28-1771-2024, 2024. | https://hess.copernicus.org/articles/28/1771/2024/
|  | Connectivity | Groundwater in GS54 is characterised as having a significant connection with the NSW Border Rivers Alluvium (GS32), NSW Border Rivers Tributary Alluvium (GS33), Qld Border Rivers (SS24) (surface water) and the NSW Border Rivers (SS23) (surface water) (DNRME, 2019c). GS54 does not have a significant connection to Qld Border Rivers Fractured Rock (GS55) or the Great Artesian Basin groundwater (DNRME, 2019c). MDBA (2020) and NSW DPE (2022e) acknowledge that the alluvial aquifer is hydraulically connected to the Dumaresq River and that the unconfined shallow aquifer responds to flooding. The rivers in GS32 change between losing and gaining conditions along their length depending on the geology, topography, and local conditions. Hydrographs in GS32 show that the shallow aquifer responds to high river flows. A recent assessment by Crosbie et al. (2023) indicates that the Dumaresq River is mostly losing in GS32, with the SDL being classified as losing disconnected. |  |  | (DNRME, 2019c) | 14 | (Crosbie et al 2025) | Crosbie R, Doble R, Fu G, Campos Teixeira P, Pickett T, Devanand A, Ticehurst C, Gibbs M, Gunner W, Gonzalez D, Post D. "Groundwater recharge modelling of the Murray-Darling Basin under historical and future climate conditions". MDB Sustainable Yields 2, Module 3a. CSIRO Report, 2025.
|  | GDEs | Groundwater-dependent ecosystems (GDEs) in the QBRA include springs, baseflows, groundwater-dependent vegetation, and fauna. Public mapping identifies ecosystems with GDE characteristics in the Border Rivers area (DNRME, 2019a). The degree of connectivity to underlying aquifers has not been sufficiently determined. For example, associated remnant vegetation that has persisted through periods of drought and low SW flows indicates at least some reliance on GW, even when the GW level has dropped significantly. In comparison, surface spring features may reliably indicate sensitive ecosystem dependence on groundwater flows and groundwater levels (DNRME, 2019a). |  |  |  | 15
|  | Water Quality | Elevated nutrients indicate a potential medium risk for groundwaters of GS54 (DES, 2019a). A similar analysis has concluded a simialr level of risk to pesticides and other contaminants for GS54 (DNRME, 2019d). Groundwater quality is good and very usable in the east (<1000 mg/L TDS) but declines to the west (≥1500 mg/L TDS) and is more marginal for cropping. Active groundwater zone monitoring monitors water levels and salinity risks. Although groundwater supports irrigation, stock and domestic use, elevated water levels east of Goondiwindi and high sodium levels are causing water use problems (DNRME, 2019a). |  |  |  | 16
| Influence of climate (historical and future projections) on ESLT values | Productive Base | The impact of climate change on future groundwater availability in GS54 is uncertain, but was assessed as 'insignificant' and 'rare' in the state-based risk assessment, on the basis that changes in groundwater systems naturally span hundreds of years, and therefore the likelihood of an impact over the life of the Basin Plan is minimal. Given that the GS54 groundwater resource is highly utilised (current entitlements exceed the SDL), human-induced groundwater depletion will likely have a greater impact than climate variability will. According to future climate projections (2060), diffuse recharge is expected to increase in GS54, on average, between 3 % and 11 % relative to 1990 (Crosbie et al., 2023). |  |  |  | 17
|  | Connectivity | GS54 is connected and dependent on the Dumaresq and Macintyre River for recharge. A historical assessment of river connectivity by Crosbie et al. (2023) suggests that GS54 has behaved as a losing disconnected system (SDL-scale) in recent years (2000-2019) compared to a baseline period between 1990-2000. At individual reaches, Crosbie et al. (2023) identify the main reach of the Dumaresq River as mostly losing compared to past conditions (1990-2000), with a small reach of Brush Creek with no data for the assessment. For recharge derived from floodplain inundation, GS54 is expected to decrease between -22 % and -14 % compared to present conditions. Crosbie et al. (2023) also assessed the in-stream recharge derived from losses from the river system in GS54. These losses will decrease due to climate change by -10 % and -7 % compared to baseline in-stream recharge conditions (1990-2000).
|  | GDEs | The GDE mapping suggests that floodplain and in-stream recharge reductions might impact riverine GDEs in GS54, which are highly dependent on the interaction between surface water and groundwater.
|  | Water Quality | Similarly to GS32, a marginal increase in diffuse recharge and substantial decreases in floodplain and in-stream recharges projected due to climate change might increase salinity in GS54 due to the evapo-concentration of salts in the shallow alluvial aquifer. Similarly, a decrease in the vertical leakage from the shallow, unconfined aquifer to the (semi) confined deep aquifer might increase salinity above current values.
| Data availability / uncertainty with respect to ESLT values and threats | Productive Base | Low to moderate data availability. Entitlements are not metered in the shallow alluviums (DNRME, 2019b). Although DNRME (2019a) acknowledges that monitoring efforts across GS54 have been implemented since 1985, this information is unavailable in the groundwater resource background information supporting the WRP. |  |  | (DNRME, 2019b)
|  | Connectivity | Moderate data availability. Most of the Dumaresq and Macintyre Rivers have been assessed for connectivity by Crosbie et al. (2023), with Brush Creek showing no data for the assessment.
|  | GDEs | Moderate data availability. A detailed hydrological groundwater model of the Border Rivers Alluvium has been developed to inform management decisions. The Environmental Watering Requirements of terrestrial vegetation GDEs is still a knowledge gap requiring further investigation into the maximum depth of the rooting zone for vegetation species, the characteristics of groundwater utilisation and the ability to adapt /cope with changes in the water table (DNRME, 2019b). |  |  | (DNRME, 2019b)
|  | Water Quality | Moderate data availability. Salinity is periodically monitored, although locations and coverage of the monitoring efforts are not documented in the background documentation supporting the WRP. A risk assessment framework has identified potential risks to nutrients and pesticides in GS54.
| Existing condition assessments and findings | Productive Base | There are currently 100 water licences in the QBRA authorising access to 19,025 ML of groundwater. By volume, approximately 75 per cent of these licences are used for irrigation, 21 % for intensive and general stock and domestic uses, and 3 % for town water supply and industrial uses. Landholders within the QBRA do not require a licence to extract water for stock and domestic purposes. This water can be taken in addition to any nominal volume if they hold a volumetric water licence. This take is estimated to be 1.45 GL/year (MDBA 2012). Because of the high reliability of groundwater as an irrigation resource, growth in the utilisation of groundwater for irrigation has depleted the resource over the past 20 years.
|  | Connectivity | Crosbie et al. (2023) identify GS54 as a losing disconnected system, thus highlighting the relevancy of the Dumaresq and Macintyre Rivers in recharging the shallow alluvial aquifer in GS54.
|  | GDEs | Terrestrial GDEs are identified in GS54. With the anticipated reductions in the floodplain and in-stream recharge, less available water and potentially higher salinities due to evapo-concentration might impact these riverine ecosystems.
|  | Water Quality | The groundwater in GS54 is of good quality, with salinities in the freshwater bracket for the shallow alluvial aquifer. Salinities increase in the deeper (semi) confined aquifer. With reductions in the floodplain and in-stream recharge predicted in the future, along with limited coverage in salinity monitoring, increased salinity might pose a threat. In addition to this, risks of contamination by pesticides and nutrients have been identified for GS54.
| Key findings from State-based risk assessment (and risk mitigation measures in place) | Productive Base | Qualitative risk assessment process applied. Risks to the continued availability of water resources (groundwater) due to an increase in the utilisation of all licenses or activation of unallocated water [GWU1f+g]: Queensland Border Rivers Alluvium - Deep > Level of Risk: Low ('Minor' Consequence; 'Unlikely' Likelihood) with M uncertainty. • Justification: This system is well-utilised and capped. Entitlements exceed the SDL, are metered, and can be announced. A managed system is, therefore, unlikely. Individual user impacts are possible. Queensland Border Rivers Alluvium - Shallow > Level of Risk: Low ('Insignificant' Consequence; 'Unlikely' Likelihood) with H uncertainty. • Justification: People are not using their full entitlements. If they did, it would not be expected to impact each other, as they have patchy, widespread entitlements that are far apart. Risks to the continued availability of water resources (groundwater) due to an increase in take under basic rights (unlicensed) [GWU2g+h]: > Level of Risk: Low ('Minor' Consequence; 'Possible' Likelihood) with L uncertainty. • Justification: Legislation does not place a volumetric cap on basic rights; this could be triggered by population growth and land use change. There is potential for local townships to develop (Goondiwindi area). There are no prohibitive rules to limit stock and domestic growth other than in the Goondiwindi reticulated area. Some individual impacts may occur (note that impacts of basic rights taken in shallow alluvium are just as likely to be felt in surface water systems). Other assessed risks to continued availability of water resources (groundwater): • There is no take by resource industry [GWU3f] either in or having effect on GS54 • Low risk due to increase in surface water take and interception [GWU4f] ('Insignificant', 'Rare' with M uncertainty) • Low risk due to increasing population and/or drought [GWU10e] ('Insignificant', 'Rare' with L uncertainty) Risk of structural damage to the aquifer arising from take within the SDL (GL/yr) [GWU6f]: > Level of Risk: Low ('Insignificant' Consequence; 'Rare' Likelihood) with L uncertainty. • Justification: No new entitlements will be issued. Risks to continued availability of water resources (groundwater) due to over allocation of the resource [GWU8c]: > Level of Risk: High ('Moderate' Consequence; 'Likely' Likelihood) with M uncertainty. • Justification: Current entitlements exceed the SDL and are already observed to be occurring - there are metered records. Future risk of climate variability impacts (reduced/varied aquifer recharge, increased drawdown) on availability of groundwater [FR2c] > Level of Risk: Low ('Insignificant' Consequence; 'Rare' Likelihood) with L uncertainty. • Justification: Changes in groundwater levels due to changes in surface waters and recharge processes is extremely uncertain. Given that changes in groundwater systems naturally span hundreds of years, the likelihood of an impact over the life of the plan is minimal. Uncertainty about the direction and eventual impact is high, although uncertainty that a climate change signal exists and that an impact will occur is low. * Mitigation measures: The extraction of groundwater from the shared resource (with New South Wales) is proposed through the Queensland Water Plan to mitigate the risk through the following actions further: - managing the Queensland Border Rivers Alluvium within SDL limits - limiting the extractions of the shared resource to the agreed level of 8.1GL through announced allocations - Provide indicators to support water allocation security and environmental flow objectives. - not permitting trade from the shallow formation to the deep formation - introducing metering to the shallow entitlements - having rules around trade to ensure hotspots are avoided and those that may exist now are mitigated where possible - having multi-year accounts that limit account water to a maximum of 100% and only through water carried over from previous years. - integrating with New South Wales where possible to achieve consistent resource management outcomes. |  |  | Results presented in the Border Rivers and Moonie Risk assessment report (DNRME, 2019b). Strategies to manage key risks are presented in the Border Rivers and Moonie Risk management report (DNRME, 2019c). | The table to the right is from DNRME (2019b). The table shows the five key theme areas where a risk assessment framework has been implemented for the GS54 by DNRME.
|  | Connectivity | Qualitative risk assessment process applied. Risk of change to SW-GW interactions in Dumersque, Macintyre Brook areas from increases in take from connected resources, movement of entitlement, excess take, ineffective take management, human intervention activities [GWU5f]: > Level of Risk: Low ('Insignificant' Consequence; 'Likely' Likelihood) with M uncertainty. • Justification: This is a capped system, and existing management of connected resources protects hydraulic properties and connections. Management for the Border Rivers Alluvium groundwater management area includes the ability to apply restrictions. No increase in volumes is permitted, and management ensures no change in hydraulic relationships.
|  | GDEs | A semi-quantitative risk assessment process was applied. Risk of lowering the water table, resulting in insufficient water available for the environment and poor health of GDEs, due to licenced extraction of groundwater [GDE 65-72]: Queensland Border Rivers Alluvium - Dumaresq Irrigation area > Level of Risk: Medium ('Moderate' Consequence; 'Possible' Likelihood) with H uncertainty. Queensland Border Rivers Alluvium - Macintyre River / Macintyre Brook > Level of Risk: Low ('Minor' Consequence; 'Unlikely' Likelihood) with M uncertainty. • Justification for both areas: Alterations to the surface expression of groundwater or the subterranean presence of groundwater impact baseflow GDEs, terrestrial vegetation and non-riverine wetlands. No springs were in the assessment area. * Mitigation measures: Implement strategies to provide water to GDEs by maintaining groundwater levels within the natural range of variability in areas where groundwater dependency of ecosystems is known: 1) Continue to manage water under the Queensland water planning framework's water management arrangements and principles. 2) Establish trade zones and maximum trade volumes to prevent localised overallocation. 3) Review whether new environmental flow objectives are necessary to ensure management changes do not reduce the likelihood of baseflow to watercourses or induce potential loss of perennials. 4) Prevent entitlement growth through unallocated water in the Border Rivers Alluvium by capping permitted take at existing levels. 5) Restrict take under entitlement in Border Rivers Alluvium (deep) to 8.1GL (Queensland's agreed share of the resource with NSW). 6) Improve knowledge of water use and impacts on GDEs within sub-areas (multiple sub-areas within each SDL) over the plan's lifetime. 7) Establish a Rural Water Management Program
|  | Water Quality | Qualitative and quantitative risk assessment processes applied. Risks to groundwater quality ranged from low to medium risk. The risks of nutrients and pesticides entering and degrading groundwater quality in GS54 were rated the highest (medium). Mitigation measures in place to manage risks to groundwater include: > Drafting and implementing WRP provisions, rules and monitoring programs to support risk mitigation strategies. A summarised breakdown of risks to groundwater quality is provided below: Risk of water being of a quality unsuitable for use due to elevated levels of nutrients, including phosphorus and nitrogen, entering through point or diffuse sources [LM9, LM36]: > Groundwater - shallow (particularly Goondiwindi and Dumaresq Hotspots): Level of Risk: Medium ('Moderate' Consequence; 'Possible' Likelihood) with L uncertainty > Groundwater - deep: Level of Risk: Low ('Moderate' Consequence; 'Unlikely' Likelihood) with H uncertainty Risk of water being of a quality unsuitable for use due to leachate-induced elevated levels of pesticides, heavy metals and other toxic contaminants [LM10, LM37]: > Groundwater - shallow (particularly Goondiwindi and Dumaresq Hotspots): Level of Risk: Medium ('Moderate' Consequence; 'Possible' Likelihood) with L uncertainty > Groundwater - deep: Level of Risk: Medium ('Moderate' Consequence; 'Possible' Likelihood) with L uncertainty Risk of water being of a quality unsuitable for use due to elevated levels of salinity, resulting from mobilisation of salt from irrigation or major recharge events [LM32, LM35]: > Groundwater - shallow: Level of Risk: Low ('Moderate' Consequence; 'Unlikely' Likelihood) with M uncertainty > Groundwater - deep: Level of Risk: Low ('Moderate' Consequence; 'Unlikely' Likelihood) with H uncertainty Risk of water being of a quality unsuitable for use due to pathogens entering groundwater resources through point or diffuse sources, including human and animal waste and sewage discharges [LM33, LM38]: > Groundwater - shallow (particularly Goondiwindi and Dumaresq Hotspots): Level of Risk: Low ('Moderate' Consequence; 'Unlikely' Likelihood) with H uncertainty > Groundwater - deep: Level of Risk: Low ('Moderate' Consequence; 'Unlikely' Likelihood) with H uncertainty Risk of water being of a quality unsuitable for use due to pH changes from seepage or mixing between aquifers [WM34, WM39]: > Groundwater - shallow: Level of Risk: Low ('Moderate' Consequence; 'Unlikely' Likelihood) with H uncertainty > Groundwater - deep: Level of Risk: Low ('Moderate' Consequence; 'Unlikely' Likelihood) with H uncertainty
Stage 2: Prioritisation of SDL Unit | E/SDL | 0.82591
| SDL/R | 0.54495
| Sequence group | 1
Stage 3: Application of filters for condition assessment | Rulesets applied to obtain areas of assets for condition assessment | Area of extraction | Licenced points of extraction + 5km buffer
|  | Productive Base | Areas within 5 km of a licensed extraction.
|  | Connectivity | Areas within 5 km from a gauged river reach (Crosbie et al., 2023) that are within 5 km of licensed extraction.
|  | GDEs | Areas in unconfined or semi-confined aquifers + Areas within 5 km of licensed extraction sites and 5 km from a relevant potential GDE, excluding areas within a 5 km distance of monitoring bores where the groundwater level in the GDE is >15 metres depth in at least one of the measurements.
|  | Water Quality | Areas within 5 km of licensed extraction, excluding areas within a 5 km distance of monitoring bores where salinity exceeds 4,478 µS/cm (3,000 mg/L) at any time.
Stage 4: Analysis of resource condition indicators
| Describe RCIs (primary and supplementary) | Productive Base | Connectivity | GDEs | Water Quality
| RCI | Groundwater level |  |  | Groundwater salinity (EC)
| Long term deteriorating RCI definition | Declining trend in groundwater level between 1974 and 2024 (50 years of data). Mann-Kendall trend analysis, excluding bores with five or fewer level measurements |  |  | Increasing trend in groundwater salinity between 1974 and 2024 (50 years of data). Mann-Kendall trend analysis, excluding bores with three or fewer salinity measurements
| Short term deteriorating RCI definition | Declining trend in groundwater level between 2012 and 2024 (12 years of data). Mann-Kendall trend analysis, excluding bores with five or fewer level measurements |  |  | Increasing trend in groundwater salinity between 2012 and 2024 (12 years of data). Mann-Kendall trend analysis, excluding bores with three or fewer salinity measurements
| Area of asset (km2) | 2032316792.4067 | 2717439965.7784 | 1972398302.0723 | 2032315895.194 |  |  | X | Y
| GS54 | [6 empty] | 0 | 0
| Area of RCI deteriorating (Long term) | 716979188.8533 | 811999650.2411 | 657478912.3955 | 0 |  |  | 50 | 100
| Area of RCI deteriorating (Short term) | 610783057.7361 | 610989605.6757 | 551282781.288 | 0 |  |  | 100 | 0
| Area of RCI improving (Long term) | 107442445.6782 | 270662270.7223 | 107442445.6782 | 375489808.5248 |  |  | 0 | 0
| Area of RCI improving (Short term) | 188281437.7604 | 449087706.8019 | 188281437.7604 | 0
| Area of insufficient data or no data (Long term) | 1207895157.8751 | 1634778044.815 | 1207476943.9986 | 1656826086.6692
| Area of insufficient data or no data (Short term) | 1233252296.9101 | 1657362653.3007 | 1232834083.0239 | 2032315895.194
| %Area of RCI deteriorating (Long term) | 35.28% | 29.88% | 33.33% | 0%
| %Area of RCI deteriorating (Short term) | 30.05% | 22.48% | 27.95% | 0%
| %Area of RCI improving (Long term) | 5.287% | 9.96% | 5.447% | 18.48%
| %Area of RCI improving (Short term) | 9.264% | 16.53% | 9.546% | 0%
| %Area of insufficient data or no data (Long term) | 59.43% | 60.16% | 61.22% | 81.52%
| %Area of insufficient data or no data (Short term) | 60.68% | 60.99% | 62.5% | 100%
| Trend grouping | Insufficient data | Insufficient data | Insufficient data | Insufficient data