## Sheet1
Parameter | Unit | Long-term (1974 to 2024) | Short-term (2012 to 2024) | SDL resource unit data
SDL volume | GL/y | - | - | 14.00
SDL resource unit area | km² | - | - | 2,214
Average annual take (2013 to 2023) | GL/y | - | - | 11.56
Number of groundwater entitlement bores | - | - | - | 167
SDL resource unit storage estimate* | GL | - | - | 14,602
Recharge estimate (SY1) | GL/y | - | - | 68.50
Recharge estimate (Stage 2) | GL/y | - | - | 25.69
Diffuse recharge estimate (SY2 - WAVES) | GL/y | - | - | 22.78
Extraction/SDL (E/SDL) (Stage 2 result) | - | - | - | 0.83
SDL/Recharge (SDL/R) (Stage 2 result) | - | - | - | 0.54
SDL/Recharge (SDL/R) (SY2 or modelled recharge) | - | - | - | 0.61
Storage/Stage 2 Recharge (S/R) | - | - | - | 568
Storage/SY2 or modelled Recharge (S/R) | - | - | - | 641
Number of bores in the SDL unit | - | 879 | 879 | -
Number of bores for water level trend analysis | - | 74 | 44 | -
Number of bores for water level trend with sufficient data | - | 49 | 36 | -
Number of bores with decreasing water level trend | - | 31 | 17 | -
Number of bores with increasing water level trend | - | 0 | 1 | -
Number of bores with no statistically significant water level trend | - | 18 | 18 | -
Mean water level trend magnitude | m/y | -0.12 | -0.18 | -
Minimum water level trend magnitude | m/y | -1.05 | -1.20 | -
5%ile water level trend magnitude | m/y | -0.76 | -1.03 | -
10%ile water level trend magnitude | m/y | -0.56 | -0.90 | -
50%ile water level trend magnitude | m/y | -0.03 | -0.05 | -
90%ile water level trend magnitude | m/y | 0.12 | 0.07 | -
95%ile water level trend magnitude | m/y | 0.20 | 0.22 | -
Maximum water level trend magnitude | m/y | 0.36 | 0.50 | -
Number of bores for salinity trend analysis | - | 44 | 22 | -
Number of bores for salinity trend with sufficient data | - | 6 | 0 | -
Number of bores with decreasing salinity trend | - | 0 | 0 | -
Number of bores with increasing salinity trend | - | 0 | 0 | -
Number of bores with no statistically significant salinity trend | - | 6 | 0 | -
Mean salinity trend magnitude | μS/cm/y | -11 | N/A | -
Minimum salinity trend magnitude | μS/cm/y | -50 | N/A | -
5%ile salinity trend magnitude | μS/cm/y | -43 | N/A | -
10%ile salinity trend magnitude | μS/cm/y | -35 | N/A | -
50%ile salinity trend magnitude | μS/cm/y | -19 | N/A | -
90%ile salinity trend magnitude | μS/cm/y | 20 | N/A | -
95%ile salinity trend magnitude | μS/cm/y | 29 | N/A | -
Maximum salinity trend magnitude | μS/cm/y | 37 | N/A | -
Footnote:
*Groundwater resource storage estimate source: WERP (RQ8b)