## Sheet1
Parameter | Unit | Long-term (1974 to 2024) | Short-term (2012 to 2024) | SDL resource unit data
SDL volume | GL/y | - | - | 10.50
SDL resource unit area | km² | - | - | 7,821
Average annual take (2013 to 2023) | GL/y | - | - | 9.39
Number of groundwater entitlement bores | - | - | - | 47
SDL resource unit storage estimate* | GL | - | - | 5,585
Recharge estimate (SY1) | GL/y | - | - | 236.60
Recharge estimate (Stage 2) | GL/y | - | - | 207.68
Diffuse recharge estimate (SY2 - WAVES) | GL/y | - | - | 70.38
Extraction/SDL (E/SDL) (Stage 2 result) | - | - | - | 0.89
SDL/Recharge (SDL/R) (Stage 2 result) | - | - | - | 0.05
SDL/Recharge (SDL/R) (SY2 or modelled recharge) | - | - | - | 0.15
Storage/Stage 2 Recharge (S/R) | - | - | - | 27
Storage/SY2 or modelled Recharge (S/R) | - | - | - | 79
Number of bores in the SDL unit | - | 1,547 | 1,547 | -
Number of bores for water level trend analysis | - | 96 | 62 | -
Number of bores for water level trend with sufficient data | - | 67 | 52 | -
Number of bores with decreasing water level trend | - | 36 | 21 | -
Number of bores with increasing water level trend | - | 1 | 1 | -
Number of bores with no statistically significant water level trend | - | 30 | 30 | -
Mean water level trend magnitude | m/y | -0.09 | -0.11 | -
Minimum water level trend magnitude | m/y | -1.05 | -1.20 | -
5%ile water level trend magnitude | m/y | -0.78 | -1.00 | -
10%ile water level trend magnitude | m/y | -0.48 | -0.78 | -
50%ile water level trend magnitude | m/y | -0.03 | -0.05 | -
90%ile water level trend magnitude | m/y | 0.15 | 0.07 | -
95%ile water level trend magnitude | m/y | 0.27 | 0.33 | -
Maximum water level trend magnitude | m/y | 0.99 | 0.99 | -
Number of bores for salinity trend analysis | - | 92 | 58 | -
Number of bores for salinity trend with sufficient data | - | 7 | 0 | -
Number of bores with decreasing salinity trend | - | 0 | 0 | -
Number of bores with increasing salinity trend | - | 0 | 0 | -
Number of bores with no statistically significant salinity trend | - | 7 | 0 | -
Mean salinity trend magnitude | μS/cm/y | 17 | N/A | -
Minimum salinity trend magnitude | μS/cm/y | -50 | N/A | -
5%ile salinity trend magnitude | μS/cm/y | -41 | N/A | -
10%ile salinity trend magnitude | μS/cm/y | -32 | N/A | -
50%ile salinity trend magnitude | μS/cm/y | -16 | N/A | -
90%ile salinity trend magnitude | μS/cm/y | 97 | N/A | -
95%ile salinity trend magnitude | μS/cm/y | 142 | N/A | -
Maximum salinity trend magnitude | μS/cm/y | 187 | N/A | -
Footnote:
*Groundwater resource storage estimate source: RRAM