## Sheet1
Parameter | Unit | Long-term (1974 to 2024) | Short-term (2012 to 2024) | SDL resource unit data
SDL volume | GL/y | - | - | 46.90
SDL resource unit area | km² | - | - | 18,345
Average annual take (2013 to 2023) | GL/y | - | - | 0.38
Number of groundwater entitlement bores | - | - | - | 6
SDL resource unit storage estimate* | GL | - | - | 22,926
Recharge estimate (SY1) | GL/y | - | - | 109.40
Recharge estimate (Stage 2) | GL/y | - | - | 73.35
Diffuse recharge estimate (SY2 - WAVES) | GL/y | - | - | 138.15
Extraction/SDL (E/SDL) (Stage 2 result) | - | - | - | 0.01
SDL/Recharge (SDL/R) (Stage 2 result) | - | - | - | 0.64
SDL/Recharge (SDL/R) (SY2 or modelled recharge) | - | - | - | 0.34
Storage/Stage 2 Recharge (S/R) | - | - | - | 313
Storage/SY2 or modelled Recharge (S/R) | - | - | - | 166
Number of bores in the SDL unit | - | 544 | 544 | -
Number of bores for water level trend analysis | - | 55 | 52 | -
Number of bores for water level trend with sufficient data | - | 52 | 44 | -
Number of bores with decreasing water level trend | - | 5 | 8 | -
Number of bores with increasing water level trend | - | 30 | 16 | -
Number of bores with no statistically significant water level trend | - | 17 | 20 | -
Mean water level trend magnitude | m/y | 0.03 | 0.03 | -
Minimum water level trend magnitude | m/y | -0.36 | -0.14 | -
5%ile water level trend magnitude | m/y | -0.02 | -0.07 | -
10%ile water level trend magnitude | m/y | -0.00 | -0.05 | -
50%ile water level trend magnitude | m/y | 0.02 | 0.01 | -
90%ile water level trend magnitude | m/y | 0.12 | 0.10 | -
95%ile water level trend magnitude | m/y | 0.15 | 0.13 | -
Maximum water level trend magnitude | m/y | 0.36 | 0.38 | -
Number of bores for salinity trend analysis | - | 53 | 5 | -
Number of bores for salinity trend with sufficient data | - | 0 | 0 | -
Number of bores with decreasing salinity trend | - | 0 | 0 | -
Number of bores with increasing salinity trend | - | 0 | 0 | -
Number of bores with no statistically significant salinity trend | - | 0 | 0 | -
Mean salinity trend magnitude | μS/cm/y | N/A | N/A | -
Minimum salinity trend magnitude | μS/cm/y | N/A | N/A | -
5%ile salinity trend magnitude | μS/cm/y | N/A | N/A | -
10%ile salinity trend magnitude | μS/cm/y | N/A | N/A | -
50%ile salinity trend magnitude | μS/cm/y | N/A | N/A | -
90%ile salinity trend magnitude | μS/cm/y | N/A | N/A | -
95%ile salinity trend magnitude | μS/cm/y | N/A | N/A | -
Maximum salinity trend magnitude | μS/cm/y | N/A | N/A | -
Footnote:
*Groundwater resource storage estimate source: RRAM