## GS58_Sed_above_GAB_Cond-Bal
| SDL Resource Unit | Sediments above the Great Artesian Basin: Condamine–Balonne (GS58) |  |  |  | References | Reference code | Reference citation | Hyperlink
Stage 1: Update knowledge of groundwater flow system and threats to ESLT values | Climate | The sediments above the Great Artesian Basin: Condamine–Balonne (GS58) area, located in the Condamine–Balonne catchment of southern Queensland, experiences a semi-arid to subtropical climate characterised by hot summers, mild winters, and highly variable rainfall patterns. Approximately 56% of the annual rainfall occurs between November and March. Rainfall varies across the region, but is represented by a mean annual total of about 580 mm in Surat (Station no. 043035). The annual rainfall variability results in alternating periods of drought and wetter conditions that can cause flooding. Average annual temperatures generally range between 14°C and 29°C, with extremes historically recorded from as low as 5°C up to over 40°C during peak summer heat (MDBA, 2018; BOM, 2025). High evaporation rates, especially in western parts of the region, frequently exceed precipitation (MDBA, 2018; BOM, 2025). The mean annual areal actual evapotranspiration across the region ranges from approximately 560 mm in the eastern areas to 450 mm in the south-west (BOM, 2005). |  |  |  | (MDBA, 2018) (BOM, 2025) (BOM, 2005) | (ABARES, 2022) | ABARES 2022, Land use of Australia 2010–11 to 2015–16, 250 m, Australian Bureau of Agricultural and Resource Economics and Sciences, Canberra, June CC BY 4.0. DOI: 10.25814/7ygw-4d64. | https://www.agriculture.gov.au/abares/aclump/land-use/land-use-of-australia-2010-11-to-2020-21
| Land use | The GS58 area, Sediments above the Great Artesian Basin in the Condamine and Balonne region, is predominantly characterised by agricultural land uses such as grazing native vegetation or dryland cropping. European settlers entered this area in the 1830s, focusing on wool and beef production. Over time, the construction of railways facilitated a shift towards cropping, which has become the main agricultural activity in recent times. The Sediments above the GAB unit lies south of the township of Surat, which has a population of 398 people. |  |  |  | (MDBA, 2025) (ABARES, 2022) (MDBA, 2018) | (Bioregional Assessment Programme, 2016) | Bioregional Assessment Programme. (2016, October 16). 2.3.2.3 Surface water. Bioregional Assessments. https://www.bioregionalassessments.gov.au/assessments/23-conceptual-modelling-maranoa-balonne-condamine-subregion/2323-surface-water | https://www.bioregionalassessments.gov.au/assessments/23-conceptual-modelling-maranoa-balonne-condamine-subregion/2323-surface-water
| Groundwater management | Condamine–Balonne Water Resource Plan (WRP). The preparation of the WRP was based on Queensland’s water planning framework under Queensland’s Water Act 2000 and the Environmental Protection Act 1994. The key statutory plans under these acts provide for the sustainable allocation and management and the improvement of the quality of Queensland’s water resources. |  |  |  | (DNRME, 2019a, b) | (BOM, 2005) | Bureau of Meteorology (BOM), (2005). Mean monthly and mean annual evapotranspiration (base climatological data sets). http://www.bom.gov.au/climate/maps/averages/evapotranspiration/about.shtml | http://www.bom.gov.au/climate/maps/averages/evapotranspiration/about.shtml
| Hydrogeological system description | The Sediments above the Great Artesian Basin (GAB) in the Condamine and Balonne region are primarily represented by the Griman Creek Formation, a geological unit composed of a thick sequence of feldspathic sandstones, siltstones, and mudstones that have undergone extensive weathering. This weathering, combined with the marine origin of many of the sediments, has resulted in generally poor-quality, saline groundwater. Water quality throughout the region is typically indicative of marine sediments, with only small, isolated areas of better-quality water likely associated with localised recharge through more porous sections of the formation. As a result, the groundwater is not considered suitable for most uses beyond stock watering. The Griman Creek Formation is characteristically discontinuous and variable in extent, leading to inconsistent groundwater yields and a limited understanding of its recharge and discharge behaviour. The arid climate (with evaporation often exceeding rainfall) limits recharge, and recharge may be limited to extreme rainfall events. The unit is typically a confined aquifer, especially where it is overlain by low-permeability layers such as clay or weathered mudstone. However, in areas where the formation outcrops at the surface, or where the overlying materials have been eroded or are thin, the aquifer may act as unconfined or semi-confined, allowing some direct recharge and interaction with the surface environment. Outcrops of the formation, such as those observed near Jack Taylor Weir at St George, reveal fine-grained, iron-rich sandstones and weathered siltstones and mudstones, which often degrade to kaolinitic clay and ferruginous materials, reducing the hydarulic conductivity of the unit. Subsurface descriptions frequently identify red siltstones and white mudstones, ranging in hardness depending on the level of weathering. Due to the fragmented and localised nature of the formation, and the absence of robust hydrological data, there is no evidence of significant hydrological connection between this aquifer and other surface water or groundwater systems. The GS58 strata underly the alluvium of the Upper Condamine Alluvium (Tributaries) (GS64b) in a small part of the north of GS58. In addition, the Griman Creek Formation underlies the St George Alluvium, and as such, the St George Alluvium units (GS61a, GS61b, GS62, GS63) are adjacent to GS58. It is considered that the shallow alluvial units are the main source of groundwater interaction with surface water of the region, rather than GS58. Overall, the Sediments above the GAB in this region function as a largely isolated and low-yield system, with minimal connectivity to surrounding resources. |  |  |  | (MDBA, 2018) | (BOM, 2012) | Bureau of Meteorology (BOM) 2012, Groundwater Dependant Ecosystems Atlas, , Commonwealth of Australia, viewed 29 September 2014, http://www.bom.gov.au/climate/data/. | http://www.bom.gov.au/climate/data/
| Groundwater system type | Confined to semi-confined to unconfined in areas, porous rock aquifer of low yield. |  |  |  | (MDBA, 2018) | (BOM, 2025) | BoM, 2025, Monthly climate statistics - Coomandook and Parrakie, Australian Government. Available from http://www.bom.gov.au/climate/data/, accessed 1 July 2025 | http://www.bom.gov.au/climate/data/
| Surface water description | The surface water environment within the GS58 area is dominated by the Balonne River, which forms the northern and western margins of the unit - it wraps around the top of the area, flowing west, and then south. The GS58 area is characterised by a network of creeks and rivers that generally flow north or west to eventually join the Balonne River. After this river skirts the western edge of GS58, it continues southward toward Lake Kajarabie (also known as Beardmore Dam), a key water storage facility near St George. These waterways are predominantly ephemeral or intermittent, with flow patterns heavily influenced by seasonal rainfall. During the dry months, many creeks and smaller tributaries may cease to flow entirely, while the wet season (typically November to March) brings variable but sometimes significant runoff. |  |  |  | (Bioregional Assessment Programme, 2016) | (Crosbie et al 2025) | Crosbie R, Doble R, Fu G, Campos Teixeira P, Pickett T, Devanand A, Ticehurst C, Gibbs M, Gunner W, Gonzalez D, Post D. "Groundwater recharge modelling of the Murray-Darling Basin under historical and future climate conditions". MDB Sustainable Yields 2, Module 3a. CSIRO Report, 2025.
| SDL (GL/year) | 18.1 |  |  |  |  | (DNRM, 2018) | Sediments above the Great Artesian Basin - Groundwater Background Paper, July 2018. Department of Natural Resources, Mines and Energy, ueensland Government, viewed 1 July 2025 | https://www.mdba.gov.au/sites/default/files/publications/qld-sediments-above-the-great-artesian-basin-%28GS57-GS58-GS59-GS60%29-groundwater-background-paper-2018_3.pdf
| SDL unit area (km²) | 7933.228 |  |  |  |  | (DNRM, 2019b) | Condamine and Balonne, Risk assessment report (2019) - Department of Natural Resources, Mines and Energy, Queensland, accessed on 1 July 2025. | https://www.mdba.gov.au/sites/default/files/publications/qld-condamine-balonne-risk-assessment-report-20192.pdf
| Recharge | Recharge (SY1) = 134.4 (GL/year) (MDBA, 2020); Recharge Stage 2 estimate = 29.32 (GL/year) (Lee et al, 2024); Recharge diffuse only (SY2) = 43.79 (GL/year) (Crosbie et al 2025). |  |  |  | (MDBA, 2020) (Lee et al, 2024) (Crosbie et al, 2025) | (DNRME, 2019a) | DNMRE, 2019, Condamine-Balonne Water Resource Plan, Department of Natural Resources, Mines and Energy, Queensland Government, Brisbane. Available from https://www.mdba.gov.au/sites/default/files/publications/qld-condamine-balonne-water-resource-plan-20191 | chrome-extension://efaidnbmnnnibpcajpcglclefindmkaj/https://www.mdba.gov.au/sites/default/files/publications/qld-condamine-balonne-water-resource-plan-20191.pdf
| Extraction (Av. 2012/13-2022/23) (GL/year) | 0.55 |  |  |  | (MDBA, 2020) (MDBA, 2021) (MDBA, 2024) | (Lee et al, 2024) | Lee, S., Irvine, D. J., Duvert, C., Rau, G. C., and Cartwright, I.: A high-resolution map of diffuse groundwater recharge rates for Australia, Hydrol. Earth Syst. Sci., 28, 1771–1790, https://doi.org/10.5194/hess-28-1771-2024, 2024. | https://hess.copernicus.org/articles/28/1771/2024/
| Extraction trend (Av. 2012/13-2022/23) | Groundwater extraction in GS58 increased from 2012/13 to 2017/18, up to a maximum of 0.87 GL/year, which is still far below the SDL value. Extraction then decreased and remained consistant from 2018/19 to 2022/23 at rates between 0.44 GL/year and 0.49 GL/year. All take is estimated, rather than metered. |  |  |  |  | (MBDA, 2025) | MDBA Website | https://www.mdba.gov.au/basin/catchments/northern-basin-catchments/condamine-balonne-catchment
| Location / density of extraction | Groundwater extraction is GS58 is very low; the main form of take is by basic rights, i.e. for stock and Irrigation. Records indicate that there are currently there are six issued licences with a combined nominal volume just over 300 ML/a. There is no data for annual extraction as these entitlements are not metered (DNRM, 2018). |  |  |  | DNRM, 2018 | (MDBA, 2018) | MDBA (2018), QLD Sediments above the Great Artesian Basin (GS57–60) Groundwater Background Paper | https://www.mdba.gov.au/sites/default/files/publications/qld-sediments-above-the-great-artesian-basin-%28GS57-GS58-GS59-GS60%29-groundwater-background-paper-2018_3.pdf
| Decription of ESLT values and potential threats | Productive Base | The ESLT for the Sediments above the Great Artesian Basin (GAB) within the Condamine and Balonne is defined to balance minimal current usage with the low-value and low-yield nature of this aquifer system. The Baseline Diversion Limit (BDL) is just 0.66 GL/year, while the Sustainable Diversion Limit (SDL) is significantly higher at 18.1 GL/year, reflecting the system’s low development status and the limited potential for growth in extraction. Despite the relatively large SDL, actual use remains minimal, with only a handful of issued licences, each drawing up to 28 ML for stock-intensive purposes and 40 ML for irrigation and industrial use from the Griman Creek Formation. The system is not subject to seasonal assignments, metering requirements, or pumping restrictions, and groundwater take is not currently monitored through standardised means. The Griman Creek Formation, which forms the productive base of the Sediments above the GAB in this region, yields generally poor-quality, saline groundwater. These quality constraints, combined with the confined and discontinuous nature of the aquifer, and the availability of better alternative water sources nearby, have contributed to its limited utilisation. Although the formation lies beneath areas of high-water demand in the east, the water demand of the region is typically met through sources other than GS58 (e.g. surface water and better quality groundwater). Overall, the ESLT settings reflect the aquifer’s poor quality, low productivity, and limited strategic value, ensuring that groundwater use remains within ecologically sustainable levels without imposing undue administrative burden. The absence of a metering requirement and moratorium on take further highlights its low management priority, with policy efforts focusing instead on higher-use and higher-value groundwater systems within the region. |  |  | (MDBA, 2018) | (MDBA, 2020) | MDBA, 2020, Transition Period Water Take Report 2018–19, Murray‒Darling Basin Authority, Canberra, C BY 4.0. Available from www.mdba.gov.au/sites/default/files/publications/transition-period-water-take-report-2018-19-full-report0.pdf, accessed on 17 January 2025 | www.mdba.gov.au/sites/default/files/publications/transition-period-water-take-report-2018-19-full-report0.pdf
|  | Connectivity | The Griman Creek Formation, which underlies parts of the Condamine and Balonne areas, is characterised by its discontinuous and localised nature, leading to variable water supply and generally poor-quality groundwater. Due to its low permeability, mainly confined nature, and the extensive weathering of its feldspathic sandstones, siltstones, and mudstones, the formation does not significantly contribute to surface water systems. Consequently, there is minimal interaction between the Griman Creek Formation and surface water bodies in the region. Additionally, the lack of substantial connectivity between the Sediments above the GAB (GS58) and other surface or groundwater resources suggests that these formations do not play a significant role in the hydrology of surface water systems in the Condamine and Balonne areas. |  |  | (MDBA, 2018) | (MDBA, 2021) | MDBA, 2021, Murray–Darling Basin sustainable diversion limit compliance outcomes 2019–20, Murray‒Darling Basin Authority Canberra, 2021. CC BY 4.0. Available from www.mdba.gov.au/sites/default/files/publications/murray-darling-basin-sustainable-diversion-limit-compliance-outcomes-2019-20-report.pdf, accessed on 17 January 2025. | www.mdba.gov.au/sites/default/files/publications/murray-darling-basin-sustainable-diversion-limit-compliance-outcomes-2019-20-report.pdf
|  | GDEs | There is no current evidence of groundwater dependant ecological assets reliant on the Sediments above the GAB (GS58). The Bureau of Metrology’s Groundwater Dependant Ecosystem Atlas (BOM, 2012) includes several ecological features which are classed as having low to moderate potential for reliance on groundwater interaction. The most common GDEs mapped in the Atlas across GS58 are terrestrial vegetation communities that access subsurface moisture through deep or shallow root systems. These fall into the sub-surface expression GDE category and are not considered strongly dependent on groundwater as they are generally too shallow to intersect the deep water table of GS58. Overall, while some vegetation may opportunistically use shallow groundwater, there is little evidence of ecologically significant or high-dependency GDEs within GS58. |  |  | (MDBA, 2018) (BOM, 2012) | (MDBA, 2024) | MDBA, 2024, 2022–23 Sustainable Diversion Limit Accounts, Murray‒Darling Basin Authority, Canberra. CC BY 4.0. Available from www.mdba.gov.au/sites/default/files/publications/2022-23-sdl-accounts-registers-of-take_1.pdf, accessed on 17 January 2025. | www.mdba.gov.au/sites/default/files/publications/2022-23-sdl-accounts-registers-of-take_1.pdf
|  | Water Quality | Groundwater quality in the Sediments above the Great Artesian Basin (GS58), particularly within the Griman Creek Formation, is generally poor and highly variable. The groundwater is typically saline due to the marine origin of the sediments and extensive weathering of feldspathic sandstones, siltstones, and mudstones. Total dissolved solids (TDS) values commonly range from 1,500 to 4,000 mg/L, but in some locations, concentrations can exceed 20,000 mg/L, rendering the water unsuitable for most uses aside from limited stock watering. Despite the salinity, fluoride concentrations are generally low, and rarely exceed 1.5 mg/L. |  |  | (MDBA, 2018) | (WMIP, 2025) | Queensland Government (2024), Water Monitoring Information Portal, accessed July 2025, https://water-monitoring.information.qld.gov.au/ | https://water-monitoring.information.qld.gov.au/
| Influence of climate (historical and future projections) on ESLT values | Productive Base | Regarding future climate projections (2060), diffuse recharge is expected to increase in GS58 on average between 0.7% and 9.8% relative to 1990 (Crosbie et al., 2025). Given the uncertianty in future modelled forecasts, this median prediction represents minimal change. Less likely outcomes of the modelling lead to predictions of greater increase or decrease in recharge. |  |  | (Crosbie et al., 2025)
|  | Connectivity | Climate change is expected to have a low impact on the connection between surface water and groundwater in GS58, given the Griman Creek Formation’s existing low permeability and minimal connectivity with surface systems. While a modest increase in diffuse recharge is projected (Crosbie et al., 2025), changes in groundwater levels due to altered surface water or recharge processes remain highly uncertain, and any response in the groundwater system is likely to occur over centuries rather than within the life of the Condamine and Balonne Water Resource Plan. As such, the risk has been assessed as Low in the state risk assessment. |  |  | (Crosbie et al., 2025) (MDBA, 2018) (DNRM, 2018) (DNRME, 2019b)
|  | GDEs | Given the absence of confirmed groundwater dependent ecosystems (GDEs) reliant on the Sediments above the Great Artesian Basin (GS58) and only low to moderate potential identified by the Bureau of Meteorology’s GDE Atlas for ecosystems in the area to be groundwater-dependant, the risk of climate change to GDEs in GS58 is considered low. The state risk assessment does not identify any climate-specific risks to GDEs in this area, and existing ecological risks are concentrated in other formations with stronger surface–groundwater interactions, such as the Upper Condamine Alluvium and Basalts. |  |  | (DNRM, 2018) (DNRME, 2019b)
|  | Water Quality | Given the confined nature, existing salinity, and limited connectivity of the Sediments above the GAB (GS58), along with low groundwater usage and no identified climate-specific risks mentioned in the state risk assessment, the potential risk to water quality from climate change is considered low. While projected increases in recharge may occur regionally, they are unlikely to significantly affect this formation by diluting salinity due to the low recharge rate and slow groundwater flow. |  |  | (MDBA, 2018) (DNRM, 2018) (DNRME, 2019b)
| Data availability / uncertainty with respect to ESLT values and threats | Productive Base | Low data availability: The GS58 SDL area is characterised by a low density of bores. Although bores are evenly distributed across the unit, overall data availability is considered low, and no extraction is metered. |  |  | AGE assessment of data availability (MDBA, 2020)
|  | Connectivity | Moderate data availability: The GS58 SDL area has limited monitoring points, with only a few flow gauging stations and groundwater level observation points present within the area. There are monitoring bores adjacent to rivers. Given the ephemeral surface water systems, the overall data availability is considered moderate. |  |  | AGE assessment of data availability (WMIP,2025)
|  | GDEs | Low to moderate data availability: The SDL unit shows low to moderate data availability regarding groundwater-dependent ecosystems (GDEs). While several ecological features are mapped in the area according to the BOM (2012) Groundwater Dependent Ecosystem Atlas, these are classified as having low to moderate potential for reliance on groundwater. The absence of identified high-priority GDEs and limited evidence of groundwater interaction suggest a limited understanding of ecosystem reliance on groundwater within the unit. |  |  | AGE assessment of data availability
|  | Water Quality | Low data availability: There are insufficient monitoring points to provide enough data to identify temporal trends in salinity for GS58 groundwater. The limited data availability primarily relates to the lack of groundwater extraction within the SDL, and groundwater quality monitoring is minimal. |  |  | AGE assessment of data availability
| Existing condition assessments and findings | Productive Base | The productive base of the Sediments above the Great Artesian Basin (GAB) in the Condamine and Balonne region (GS58) is primarily groundwater of the Griman Creek Formation, a discontinuous and variably weathered geological unit composed of feldspathic sandstones, siltstones, and mudstones of marine origin. The aquifer is largely confined, with limited permeability and minimal hydraulic connectivity to other surface water or groundwater systems, leading to highly variable yields and a fragmented understanding of its recharge and discharge behaviour. The arid climate (with evaporation often exceeding rainfall) limits recharge, and recharge may be limited to extreme rainfall events. The unit is typically a confined aquifer, especially where it is overlain by low-permeability layers such as clay or weathered mudstone. Water quality is mainly poor, with only small, isolated areas of better-quality water likely associated with localised recharge through more porous sections of the formation. As a result, the groundwater is not considered suitable for most uses beyond stock watering. Groundwater use from the Griman Creek Formation is minimal and largely limited to stock watering, with only six licences on record totalling just over 300ML/y. The system is not metered, not subject to seasonal assignments or pumping restrictions, and lies within a declared subartesian area requiring licences for all uses other than stock and domestic. While the Sustainable Diversion Limit (SDL) for the region is set at 18.1 GL/year, actual take remains well below this, reflecting the formation’s low productivity and poor water quality. Overall, the aquifer is considered a low-value, low-use resource with limited strategic significance, and management principles reflect a precautionary but low-intervention approach. Future climate change forecasts indicate a modest increase in recharge for the unit, but given the limited rechange and low permeability of GS58, this is likely to be a slow change, and is still uncertain. |  |  | AGE assessment
|  | Connectivity | The existing connection between surface water and groundwater in GS58 is minimal and hydrologically insignificant. The surface water environment is composed of a network of ephemeral and intermittent creeks that generally flow north and westward into the Balonne River, which skirts the edge of the GS58 area. Beneath the Balonne River catchment lies the Griman Creek Formation (GS58), a highly weathered, discontinuous, and low-permeability aquifer. Due to its lithological characteristics and limited recharge potential, it does not significantly interact with surface water features. There is no substantial hydraulic connection between this formation and the surface water network, and it does not contribute meaningfully to stream baseflow or surface expressions of groundwater. As a result, the Sediments above the GAB do not play a notable role in shaping the hydrology of the surface water systems within the Condamine and Balonne region. Changes in groundwater levels due to altered surface water or recharge processes from climate change remain highly uncertain, and any response in the groundwater system is likely to occur over centuries rather than decades. As such, the risk has been assessed as Low in the state risk assessment. Sufficient data exist in the catchment exist to directly compare adjacent groundwater and surface water levels, thus verifying the lack of connectivity. |  |  | AGE assessment
|  | GDEs | There is currently no evidence of groundwater-dependent ecological assets relying on the Sediments above the GAB. The Bureau of Meteorology’s Groundwater Dependent Ecosystem Atlas (BoM, 2012) identifies several ecological features within the area, but these are considered to have only low to moderate potential for interaction with groundwater, and may rely on other groundwater sources than GS58. The limited groundwater–surface water connectivity likely reduces the potential for these ecosystems to rely on groundwater inputs, further diminishing the likelihood of significant groundwater-dependent ecological assets in the region. Although there are still remaining knowledge gaps for GDE mechanisms in this area, it is not likely that strong connection to GS58 would be discovered through the collection of new data. Future climate risks and threats from development are considered low despite the lack of a formal risk assessment, due to a lack of dependence on GS58 groundwater and the modest changes in recharge predicted under future climates. |  |  | AGE assessment
|  | Water Quality | Groundwater quality in GS58, particularly within the Griman Creek Formation, is generally poor and highly variable. The saline nature of the groundwater results from the arid climate, the marine origin of the sediments, and extensive weathering of feldspathic sandstones, siltstones, and mudstones. Total dissolved solids (TDS) concentration of the groundwater typically ranges between 1,500 and 4,000 mg/L, though some areas exhibit concentrations exceeding 20,000 mg/L, limiting its suitability mainly to stock watering. Despite elevated salinity levels, fluoride concentrations remain low, rarely surpassing 1.5 mg/L. Climate change is not expected to worsen or dilute this salt load in the groundwater of GS58. Data collection for groundwater salinity in this unit is sparse, although it does not appear to hamper the precautionary and low-intervention approach to resource management. |  |  | AGE assessment
| Key findings from State-based risk assessment (and risk mitigation measures in place) | Productive Base | Qualitative risk assessment process applied. Risks to the continued availability of water resources (groundwater) due to an increase in take under licences [GWU 1j]: > Level of Risk: Low ('Insignificant' Consequence; 'Rare' Likelihood) with Low uncertainty. • Justification: There are very few licences (0.06GL). Unallocated water is available - if released it would still be under SDL. Risks to productive base due to risk of structural damage to the aquifer arising from take within the SDL (GL/yr) [GWU 6i]: > Level of Risk: Low ('Insignificant' Consequence; 'Rare' Likelihood) with Medium uncertainty. • Justification: Development of demand hotspots is limited by lack of trading opportunities and extremely low levels of entitlement. Risks of Insufficient knowledge of water resource in the water resources plan area [GWU9i]: > Level of Risk: Low ('Insignificant' Consequence; 'Rare' Likelihood) with Low uncertainty. • Justification: Mature management is in place. Other assessed risks to continued availability of water resources (groundwater): • There is no take under basic rights (unlicensed) [GWU2i] either in or having effect on GS58 • There is no take by resource industry [GWU3i] either in or having effect on GS58 • There is no risk to productive base due to a change to hydraulic relationships (GW - SW, GW - GW, and within GW) [GWU 5i] either in or having effect on GS58 • There is no risk to continued availability of water resources [GWU7i] either in or having effect on GS58 • Low risk due to Insufficient knowledge of water resource in the water resources plan area [GWU9j] ('Insignificant', 'Rare' with Low uncertainty) |  |  | (DNRM, 2018) (DNRME, 2019b)
|  | Connectivity | Qualitative risk assessment process applied. Risks arising from potential surface water incerception activities due to risks to continued availability of water resources (groundwater) and increase in surface water take and interception [GWU 4i]: > Level of Risk: Low ('Insignificant' Consequence; 'Rare' Likelihood) with Medium uncertainty. • Justification: there has been no growth overland flow since 2000, and insignificant growth in commercial plantations. Recharge is not likely to be affected and any future potential development is outside of planning scope.
|  | GDEs | Qualitative risk assessment process applied. Groundwater-dependent ecosystems identified in GS58 are primarily associated with baseflow conditions, with mapped features widely distributed across the area. Despite this, the number of extraction licences in the SDL unit is low, suggesting a limited risk of impact. No risks have been assessed.
|  | Water Quality | Qualitative risk assessment process applied. Groundwater in the GS58 is naturally of poor quality, often characterised by high salinity. Total dissolved solids (TDS) concentrations typically range between 1500 and 4000 mg/L, with values potentially exceeding 20,000 mg/L in some areas. The water is generally not suitable for irrigation or potable use and is mostly used for stock watering. This poor quality is inherent to the geological characteristics of the formation and not linked to water management activities. No evidence of contamination or declining trends has been observed, although limited monitoring contributes to the level of uncertainty. No risks have been assessed.
Stage 2: Prioritisation of SDL Unit | E/SDL | 0.030588
| SDL/R | 0.61739
| Sequence group | Group 2
Stage 3: Application of filters for condition assessment | Rulesets applied to obtain areas of assets for condition assessment | Area of extraction | Licenced points of extraction + 5km buffer
|  | Productive Base | Areas within 5 km of a licensed extraction.
|  | Connectivity | Areas within 5 km from a gauged river reach (Crosbie et al., 2023) that are within 5 km of licensed extraction.
|  | GDEs | Areas in unconfined or semi-confined aquifers + Areas within 5 km of licensed extraction sites and 5 km from a relevant potential GDE, excluding areas within a 5 km distance of monitoring bores where the groundwater level in the GDE is >15 metres depth in at least one of the measurements.
|  | Water Quality | Areas within 5 km of licensed extraction, excluding areas within a 5 km distance of monitoring bores where salinity exceeds 4,478 µS/cm (3,000 mg/L) at any time.Areas within 5 km of licensed extraction, excluding areas within a 5 km distance of monitoring bores where salinity exceeds 4,478 µS/cm (3,000 mg/L) at any time.
Stage 4: Analysis of resource condition indicators
| Describe RCIs (primary and supplementary) | Productive Base | Connectivity | GDEs | Water Quality
| RCI | Groundwater level |  |  | Groundwater salinity (EC)
| Long term deteriorating RCI definition | Declining trend in groundwater level between 1974 and 2024 (50 years of data). Mann-Kendall trend analysis, excluding bores with five or fewer level measurements |  |  | Increasing trend in groundwater salinity between 1974 and 2024 (50 years of data). Mann-Kendall trend analysis, excluding bores with three or fewer salinity measurements
| Short term deteriorating RCI definition | Declining trend in groundwater level between 2012 and 2024 (12 years of data). Mann-Kendall trend analysis, excluding bores with five or fewer level measurements |  |  | Increasing trend in groundwater salinity between 2012 and 2024 (12 years of data). Mann-Kendall trend analysis, excluding bores with three or fewer salinity measurements
| Area of asset (km2) | 554485234.6085 | No river connectivity asset area | 225956604.3938 | 554485234.6085 |  | X | Y
| GS58 | [5 empty] | 0 | 0
| Area of RCI deteriorating (Long term) | 0 |  | 0 | 0 |  | 50 | 100
| Area of RCI deteriorating (Short term) | 0 |  | 0 | 0 |  | 100 | 0
| Area of RCI improving (Long term) | 0 |  | 0 | 0 |  | 0 | 0
| Area of RCI improving (Short term) | 0 |  | 0 | 0
| Area of insufficient data or no data (Long term) | 554485234.6085 |  | 225956604.3938 | 554485234.6085
| Area of insufficient data or no data (Short term) | 554485234.6085 |  | 225956604.3938 | 554485234.6085
| %Area of RCI deteriorating (Long term) | 0% |  | 0% | 0%
| %Area of RCI deteriorating (Short term) | 0% |  | 0% | 0%
| %Area of RCI improving (Long term) | 0% |  | 0% | 0%
| %Area of RCI improving (Short term) | 0% |  | 0% | 0%
| %Area of insufficient data or no data (Long term) | 100% |  | 100% | 100%
| %Area of insufficient data or no data (Short term) | 100% |  | 100% | 100%
| Trend grouping | Insufficient data | No asset area | Insufficient data | Insufficient data