## GS5a_P–R–S_Limestone_Un
| SDL Resource Unit | Peake–Roby–Sherlock (unconfined) (GS5a) |  |  |  | References | Reference code | Reference citation | Hyperlink
Stage 1: Update knowledge of groundwater flow system and threats to ESLT values | Climate | The climate of the South Australian Murray Region, in which GS5a is situated, is characterised by hot, dry summers and cool, wetter winters. Long-term (1991 - 2024) mean annual rainfall, which is relatively uniform across the SDL, is approximately 378 mm at Coomandook (Station no. 25503) and 389 mm at Parrakie (Station no. 025512), with the majority falling between May and September (BoM, 2025). The mean annual areal actual evapotranspiration across the region is approximately 380 mm (BOM, 2005). |  |  |  | (BOM,2025) (BOM, 2005). | (ABARES, 2022) | ABARES 2022, Land use of Australia 2010–11 to 2015–16, 250 m, Australian Bureau of Agricultural and Resource Economics and Sciences, Canberra, June CC BY 4.0. DOI: 10.25814/7ygw-4d64. | https://www.agriculture.gov.au/abares/aclump/land-use/land-use-of-australia-2010-11-to-2020-21
| Land use | The Peake, Roby and Sherlock (GS5) region is predominantly used for dryland agriculture, mainly livestock grazing and broadacre cropping. Groundwater extraction is predominantly used for irrigation; however, nearly all extraction is from the confined aquifer of the region (GS5b) with only 0.01 ML taken from the unconfined aquifer (GS5a). |  |  |  | (ABARES, 2022) (DEW, 2021) | (BOM,2025) | BoM, 2025, Monthly climate statistics - Coomandook and Parrakie, Australian Government. Available from http://www.bom.gov.au/climate/data/, accessed 20 June 2025. | http://www.bom.gov.au/climate/data/
| Groundwater management | The Landscape South Australia Act 2019 (Landscape Act) manages water resources within South Australia, establishing a framework for the sustainable use and regulation of both surface water and groundwater. The Landscape Act replaced the Natural Resources Management Act 2004 (NRM Act) on July 1, 2020. The Murray Region Water Resource Plan (DEW,2018) and Risk Assessment (DEWNR, 2017) predate the transition between these two pieces of water management legislation, and thus the NRM Act is referenced in those reports. The new Landscape Act established a new integrated scheme to manage South Australia's natural resources, including soil, water, pest plants and animals, biodiversity. |  |  |  | (NRM Act, 2019) (DEW, 2018) (DEWNR, 2017) | (Crosbie et al 2025) | Crosbie R, Doble R, Fu G, Campos Teixeira P, Pickett T, Devanand A, Ticehurst C, Gibbs M, Gunner W, Gonzalez D, Post D. "Groundwater recharge modelling of the Murray-Darling Basin under historical and future climate conditions". MDB Sustainable Yields 2, Module 3a. CSIRO Report, 2025.
| Hydrogeological system description | The Peake, Roby and Sherlock (GS5) area forms part of the western Murray Basin and comprises two SDL resource units: GS5a (shallower) and GS5b (deeper). The shallower SDL unit, GS5a, comprises unconfined aquifers across both the Mallee Highland and Coastal Plain. The unconfined aquifer in the Mallee Highland is predominantly the Murray Group Limestone, with groundwater at depths of up to 50 metres and salinity levels between 2,000 and 3,000 mg/L, suitable for stock and limited irrigation. In contrast, the Coastal Plain is underlain by younger Quaternary limestones (Coomandook and Bridgewater Formations) with shallow watertables (~5 m), where groundwater salinity here typically exceeds 15,000 mg/L. The confined aquifer system of GS5b is hydraulically connected and separated from the unconfined aquifers (GS5a) by the Ettrick Formation that becomes less continuous toward the west, allowing vertical leakage in some areas between the SDL units. Recharge to the unconfined aquifer occurs via direct rainfall infiltration and lateral inflow from the highlands. Medium connectivity exists between the GS5a aquifers and adjoining units including the Mallee (GS3) and the south east Tintinara-Coonalpyn and Tatiara protected water areas. Groundwater use in the area supports stock, domestic, irrigation, and limited industrial purposes, with an estimated permitted take of 3.41 GL/year from the unconfined aquifer. |  |  |  | (DEWNR, 2017) (DEW, 2018) | (DEW, 2018) | DEW, 2018, South Australia Murray Region Water Resource Plan, Department for Environment and Water | https://www.mdba.gov.au/sites/default/files/publications/sa-murray-region-wrp-2018.pdf
| Groundwater system type | The unconfined aquifer is primarily the Murray Group Limestone in the Mallee Highland and Quaternary limestone formations in the Coastal Plain. These are comprised of consolidated to weakly cemented porous limestone with variable yields. |  |  |  | (DEWNR, 2017) (DEW, 2018) | (DEW, 2021) | Department for Environment and Water (DEW) 2021. Peake, Roby and Sherlock Prescribed Wells Area Groundwater Assessment., DEW Technical Note 2021/02, Government of South Australia, Adelaide. | https://www.waterconnect.sa.gov.au/Content/Publications/DEW/Peake_Roby_Sherlock_PWA_WAP_Review_2020_Technical_Note_Final.pdf
| Surface water description | The surface water environment of the Peake, Roby and Sherlock (GS5) area is characterised by a semi-arid climate, flat terrain, and minimal surface water runoff due to low rainfall and highly permeable soils. Surface water systems in the region are ephemeral, typically activated by localised, infrequent rainfall events. Watercourses in the broader SA Murray Region, including areas like the Murray Mallee where GS5 is located, tend to terminate as they fan out across the plains, with flow paths often becoming discontinuous or forming floodouts. There are no major regulated rivers or large-scale flow control infrastructure within GS5; surface water flows, where they occur, follow natural drainage patterns and are unregulated. Surface water plays only a minor role in the local hydrology, with groundwater being the primary water resource. The River Murray is the dominant surface water system in the broader region, but it lies outside the GS5 area. |  |  |  | (DEWNR, 2017) (DEW, 2018) | (DEWNR, 2017) | DEWNR, 2017, South Australian Murray Region Water Resource Plan Risk Assessment, DEWNR Technical report 2017/20, Government of South Australia, Department of Environment, Water and Natural Resources, Adelaide. Available at https://www.mdba.gov.au/sites/default/files/publications/sa-murray-region-water-resource-plan-risk-assessment-2017.pdf, accessed 10 July 2025. | https://www.mdba.gov.au/sites/default/files/publications/sa-murray-region-water-resource-plan-risk-assessment-2017.pdf
| SDL (GL/year) | 3.41 |  |  |  |  | (Lee et al, 2024) | Lee, S., Irvine, D. J., Duvert, C., Rau, G. C., and Cartwright, I.: A high-resolution map of diffuse groundwater recharge rates for Australia, Hydrol. Earth Syst. Sci., 28, 1771–1790, https://doi.org/10.5194/hess-28-1771-2024, 2024. | https://hess.copernicus.org/articles/28/1771/2024/
| SDL unit area (km²) | 1119.224 |  |  |  |  | (MDBA, 2020 a) | MDBA, 2020, Groundwater report cards, Murray–Darling Basin Authority. Available from: https://www.mdba.gov.au/sites/default/files/publications/mdba-groundwater-report-cards-november-2020.pdf, accessed 3 July 2025. | https://www.mdba.gov.au/sites/default/files/publications/mdba-groundwater-report-cards-november-2020.pdf
| Recharge | Recharge (SY1) = 0 (GL/year) (MDBA, 2020); Recharge Stage 2 estimate = 2.37 (GL/year) (Lee et al, 2024); Recharge diffuse only (SY2) = 14.24 (GL/year) (Crosbie et al 2025). |  |  |  | (MDBA, 2020) (Lee et al, 2024) (Crosbie et al 2025) | (MDBA, 2020 b) | MDBA, 2020, Transition Period Water Take Report 2018–19, Murray‒Darling Basin Authority, Canberra, C BY 4.0. Available from www.mdba.gov.au/sites/default/files/publications/transition-period-water-take-report-2018-19-full-report0.pdf, accessed on 17 January 2025 | www.mdba.gov.au/sites/default/files/publications/transition-period-water-take-report-2018-19-full-report0.pdf
| Extraction (Av. 2012/13-2022/23) (GL/year) | 0.19 |  |  |  | (MDBA, 2020 b) (MDBA, 2021) (MDBA, 2024) | (MDBA, 2021) | MDBA, 2021, Murray–Darling Basin sustainable diversion limit compliance outcomes 2019–20, Murray‒Darling Basin Authority Canberra, 2021. CC BY 4.0. Available from www.mdba.gov.au/sites/default/files/publications/murray-darling-basin-sustainable-diversion-limit-compliance-outcomes-2019-20-report.pdf, accessed on 17 January 2025. | www.mdba.gov.au/sites/default/files/publications/murray-darling-basin-sustainable-diversion-limit-compliance-outcomes-2019-20-report.pdf
| Extraction trend (Av. 2012/13-2022/23) | Groundwater extraction in GS5a has remained consistant at 0.19 GL/year, which is significantly below the SDL value. |  |  |  |  | (MDBA, 2024) | MDBA, 2024, 2022–23 Sustainable Diversion Limit Accounts, Murray‒Darling Basin Authority, Canberra. CC BY 4.0. Available from www.mdba.gov.au/sites/default/files/publications/2022-23-sdl-accounts-registers-of-take_1.pdf, accessed on 17 January 2025. | www.mdba.gov.au/sites/default/files/publications/2022-23-sdl-accounts-registers-of-take_1.pdf
| Location / density of extraction | The Murray Group Limestone forms the unconfined aquifer that contains salinities of 2,000–3,000 mg/L and is used for limited irrigation, and S&D purposes. There are 3.22 GL/y of Licensed Entitlement in the GS5a unit (MDBA, 2020 a) |  |  |  | (MDBA, 2020 a) | (NRM Act, 2019) | Landscape South Australia Act 2019, South Australia, Department for Environment and Water. | Landscape South Australia Act 2019
| Decription of ESLT values and potential threats | Productive Base | The unconfined aquifer (GS5a) supports relatively low levels of groundwater development, with a permitted take of 3.41 GL/year, and an actual take of just 6% of this entitlement. Licensed extraction is primarily concentrated in the Mallee Highlands, where the Murray Group Limestone aquifer provides moderate yields and groundwater salinity is generally suitable for use. In contrast, areas further west on the Coastal Plain are sparsely developed due to high salinity in the younger Quaternary limestones, which often renders the groundwater unsuitable even for stock watering. The combination of low rainfall, variable water quality, and depth to groundwater naturally constrains the scale and intensity of groundwater use in GS5a. |  |  | (DEWNR, 2017) (DEW, 2018)
|  | Connectivity | GS5a is situated within a semi-arid landscape characterised by flat terrain, highly permeable soils, and low, infrequent rainfall. As a result, surface water systems across the region are ephemeral and highly localised, typically activated only during isolated rainfall events. Flow paths are often discontinuous, with watercourses terminating in floodouts or infiltrating into the soil profile before reaching defined drainage features. The River Murray, the dominant surface water system in the broader region, lies outside the boundary of GS5. Consequently, surface water plays only a minor and intermittent role in the region’s water balance, with groundwater representing the primary water resource. The underlying hydrogeological framework is defined by a regionally extensive limestone aquifer system that can be broadly subdivided into two zones: the Mallee Highland in the east and the Coastal Plain in the west. In the Mallee Highland, the Murray Group Limestone forms the main aquifer, with groundwater levels often exceeding 50 metres below ground surface. This depth precludes any meaningful interaction with ephemeral surface flows. In the Coastal Plain in the west of GS5a, the aquifer system comprises the younger Coomandook and Bridgewater Formations. Groundwater levels in this area are typically much shallower, averaging approximately 5 metres below ground level, which may offer a greater potential for localised surface water–groundwater interaction under certain conditions. However, even within the Coastal Plain, surface water availability remains limited and episodic. Overall, the GS5a SDL resource unit is best characterised as a groundwater-dominated system, with negligible sustained connectivity between surface water and the regional aquifer. |  |  | (DEWNR, 2017) (DEW, 2018)
|  | GDEs | The region’s semi-arid climate, flat terrain, a deep watertable and saline groundwater constrain the occurrence of sensitive or highly dependent GDEs. Where potential GDEs are mapped, they typically occur as scattered or isolated features. These features include both aquatic and terrestrial GDEs associated with coastal barrier, lagoons and limestone dunes or fixed west-east calcareous longitudinal dunes. However, their alignment and geomorphological expression does not reflect a dune and swale pattern as expected. Rather, the mapped GDE polygons in GS5a mostly represent pockets of remnant vegetation bounded by cleared agricultural land. As such, most of the mapped zones are not likely to be GDEs. This conclusion is supported by the WRP, where it is recognised that for most of the region the water table for unconfined aquifers is deep enough to preclude them from supporting water dependent ecosystem values. Notwithstadning this, this region of SA is known for a link between saline wetlands and the watertable in the unconfined aquifer. The Peake, Roby and Sherlock WAP includes groundwater buffer zones around saline wetlands created by surface expression of groundwater in the area, and these rules have been determined to be planned environmental water. As such, a small subset of mapped GDEs may qualify as groundwater-dependent saline wetlands. However, through the development of the SA Murray Region LTWP, the saline wetlands in the Peake, Roby and Sherlock PWA were assessed and not considered to meet the criteria of an environmental asset in schedule 8 or ecosystem function in schedule 9 of the Basin Plan. Therefore, these wetlands, although likely GDEs, do not meet the criteria of priority environmental asset or priority ecosystem function as defined by the Basin Plan. |  |  | (DEWNR, 2017) (DEW, 2018)
|  | Water Quality | Water quality varies considerably across the unit. In the Mallee Highlands, the unconfined Murray Group Limestone aquifer contains relatively fresh groundwater (salinity levels between 2,000 and 3,000 mg/L), typically suitable for stock, domestic, and some irrigation uses. In contrast, toward the Coastal Plain in the southwest, the unconfined aquifer, comprising Quaternary limestone, holds saline groundwater, with salinity levels often exceeding 15,000 mg/L, limiting its suitability for productive use. These natural salinity constraints were integral to defining the ESLT, as they inherently limit extraction pressure. Water quality targets do not apply to the groundwater resources of the Peake, Roby and Sherlock (confined) (GS5) as there are no identified water dependent ecosystems that are reliant on groundwater. |  |  | (DEWNR, 2017) (DEW, 2018)
| Influence of climate (historical and future projections) on ESLT values | Productive Base | Regarding future climate projections (2060), diffuse recharge is expected to increase in GS5a on average between 13% and 18.6% relative to 1990 (Crosbie et al., 2025). The productive base of the GS5a SDL resource unit is assessed as having a medium to low risk of adverse impacts from climate extremes, particularly in relation to critical human water needs and economic use. Groundwater resources are currently managed at or near their feasible extraction limits, with several supporting town water supplies either as primary or supplementary sources. In high-use areas such as the Mallee Prescribed Wells Area (PWA), the Murray Group Limestone aquifer is deep and exhibits very low recharge rates that do not reflect modern rainfall patterns; while this resource is considered robust enough to support increased extraction during dry periods, it remains vulnerable to long-term declines. In contrast, parts of GS5a with shallow unconfined aquifers and elevated salinity levels face reduced utility and increased sensitivity to prolonged dry conditions. |  |  | (Crosbie et al., 2025) (DEWNR, 2017)
|  | Connectivity | In some studies, climate change is expected to reduce recharge to both confined and unconfined aquifers in the Peake–Roby–Sherlock SDL unit, which could weaken the hydraulic gradients that sustain natural aquifer connectivity. As interaction with surface water is minimal, there is unlikely to be broad impacts from this change. However, saline wetlands that are connected to the watertable could change in extent as a result of climate change. |  |  | (DEWNR, 2017) (DEW, 2018)
|  | GDEs | The data suggests that GDEs in this region are unlikely to be groundwater reliant. As such, no influence on the GDEs present in the region are anticipated as a result of changes to the groundwater environment. However, saline wetlands that are connected to the watertable could change in extent as a result of climate change. |  |  | (DEWNR, 2017) (DEW, 2018)
|  | Water Quality | A potential increase or decrease in the recharge rate for the shallow aquifers of GS5a is predicted due to future climate change. This uncertainty indicates that there is also uncertainty in the potential impacts to water quality for the resource. Quality could improve if climate change deliveres more recharge due to more intense rainfall events, or salinity could increase if general climate drying causes more evaporation. |  |  | (DEWNR, 2017) (DEW, 2018)
| Data availability / uncertainty with respect to ESLT values and threats | Productive Base | Moderate data availability: overall data availability is considered moderate, as bores with sufficient water level records are limited in number and unevenly distributed across the SDL. |  |  | AGE assessment of data availability (MDBA, 2020 b)
|  | Connectivity | Low data availability: There are no major regulated rivers or large-scale flow control infrastructure within GS5. As a result, no stream gauges are present in the area. |  |  | AGE assessment of data availability
|  | GDEs | Data availablity not applicable: Available data suggest that GDEs in this region are unlikely to be reliant on groundwater. |  |  | AGE assessment of data availability
|  | Water Quality | Low data availability: There are insufficient monitoring points to provide enough data to identify trends. The limited data that is available primarily relates to deeper aquifers, such as the Renmark Group Aquifer (GS5b), rather than the Murray Group Limestone (GS5a), which is the target aquifer in the SDL. |  |  | AGE assessment of data availability
| Existing condition assessments and findings | Productive Base | The productive base of GS5 comprises both confined and unconfined aquifers within the Murray Basin sedimentary sequence. GS5a focuses on the unconfined Quaternary Limestone and Murray Group Limestone aquifers, which are more saline and of lower quality, particularly in the western and southern portions of the unit. The ESLT for GS5a has been formally assessed and defined in the relevant Water Allocation Plan. It reflects careful consideration of long-term aquifer storage, recharge rates, and potential drawdown impacts. In the unconfined system, take is limited by the high salinity and limited recharge to the aquifer; the current take is 0.48 GL/yr (about 6% of the SDL). Threats to the resource may include further potential salinisation from climate change. There is a risk of reversed flow directions with the underlying unit (GS5b) if groundwater levels continue to change, but this risk poses a greater threat to GS5b than it does to GS5a due to the poor quality water in GS5a. |  |  | AGE assessment
|  | Connectivity | Connectivity to surface water systems in GS5a is minimal. The region lacks major rivers or perennial streams, and surface water flows are ephemeral, typically occurring only after significant rainfall events. With the low connectivity, minimal threats to groundwater-surface water interaction are identified. |  |  | AGE assessment
|  | GDEs | The BoM GDE Atlas identifies several areas within GS5a where groundwater may support terrestrial vegetation. However, the only known model of groundwater-ecology interaction is saline wetland systems potentially reliant on shallow groundwater. As much of the region is considered to be too disconnected from the surface to support GDEs, minimal potentail threat to this ESLT value is identified. |  |  | AGE assessment
|  | Water Quality | Water quality in GS5a is spatially variable, with the unconfined aquifers significantly more saline, particularly in western and southern areas. Salinities in the unconfined aquifer can exceed 20,000 mg/L, making the groundwater unsuitable for irrigation and marginal even for stock in places. Climate change potentially compounds the risks to the aquifer if it will reduce recharge and increasing evaporative concentration in shallow systems, potentially intensifying salinity and further lowering water quality in the unconfined aquifer. The influence of rainfall intensity in future climates introduces uncertainty, with some predictions showing a potnetial increase in recharge. |  |  | AGE assessment
| Key findings from State-based risk assessment (and risk mitigation measures in place) | Productive Base | A qualitative risk assessment process was applied. The range of risk outcomes is presented. Overall Risk to continued availability of groundwater resources: Low > Groundwater extraction within GS5a is concentrated in areas of good-quality water and is managed under the Peake, Roby and Sherlock Water Allocation Plan (WAP). The system is characterised by low-intensity demand and extensive buffer rules, which prevent localised over-extraction. Numerical modelling and monitoring indicate that groundwater levels are stable and that long-term extraction remains within recharge limits, ensuring that economic and domestic uses are not at risk under current conditions. Risk r510: Prescribed Groundwater Resources - Unconfined > Risk outcome Phase 1: Medium (Moderate confidence); Risk outcome Phase 2: Low (High confidence) There is the potential for demand within sub-area to cause insufficient water quantity and/or degradation of water quality leading to critical human water needs not being met. Risk r507: Prescribed Groundwater Resources - Unconfined > Risk outcome Phase 1: Medium (High confidence); Risk outcome Phase 2: Low (High confidence) There is the potential for climate extremes to cause insufficient water quantity and/or degradation of water quality leading to economic use of water being impacted. Risk r542: Prescribed Groundwater Resources - Confined > Risk outcome Phase 1:High (Moderate confidence); Risk outcome Phase 2: Low (High confidence) There is the potential for high demand/use to cause increased salinity via leakage/inflow from poorer quality aquifers, and/or collapse in integrity of confining layer leading to critical human water needs not being met. Risk r543: Prescribed Groundwater Resources - Confined > Risk outcome Phase 1: Medium (High confidence); Risk outcome Phase 2: Low (High confidence) There is the potential for demand within sub-area to cause insufficient water quantity and/or degradation of water quality leading to economic use of water being impacted. Risk r555: Prescribed Groundwater Resources - Confined > Risk outcome Phase 1: Medium (High confidence); Risk outcome Phase 2: Low (High confidence) There is the potential for management of connected water resources to cause insufficient water quantity and/or degradation of water quality leading to economic use of water being impacted. |  |  | (DEWNR, 2017)
|  | Connectivity | Overall Risk to continued availability of groundwater resources: Low >Surface water systems in GS5a are ephemeral and poorly developed due to low rainfall and highly permeable soils. Interaction between surface water and groundwater is minimal, and the River Murray, the only major regulated system in the region, lies outside the unit. Risk r554: Prescribed Groundwater Resources - Confined > Risk outcome Phase 1: High (Moderate confidence); Risk outcome Phase 2: Low (High confidence) There is the potential for management of connected water resources to cause insufficient water quantity and/or degradation of water quality, leading to critical human water needs not being met. Risk r541: Prescribed Groundwater Resources - Confined > Risk outcome Phase 1: Medium (High confidence); Risk outcome Phase 2: Low (High confidence) There is the potential for demand within the sub-area to cause insufficient water quantity and/or degradation of water quality leading to connected water resources being impacted.
|  | GDEs | No significant or mapped GDEs have been identified in GS5a. The aquifer is largely unconfined and supports limited ecological interaction. Groundwater levels are relatively deep and stable, with no evidence of springs, wetlands, or riparian systems reliant on groundwater discharge. No risks have been assessed.
|  | Water Quality | Overall Risk to continued availability of groundwater resources: Low >Groundwater salinity in GS5a is generally low, and areas with better quality are targeted for extraction. There are no major point source pollution threats identified in the area, and land use is mostly agricultural with low contaminant loading. Risk r506: Prescribed Groundwater Resources - Unconfined > Risk outcome Phase 1: High (Moderate confidence); Risk outcome Phase 2: Low (High confidence) There is the potential for climate change to cause reduced recharge over the long term leading to changed water quantity and/or quality leading to critical human water needs not being met. Risk r518: Prescribed Groundwater Resources - Unconfined > Risk outcome Phase 1: Medium (Moderate confidence); Risk outcome Phase 2: Low (High confidence) There is the potential for land use releasing pollutants to cause insufficient water quantity and/or degradation of water quality leading to critical human water needs not being met
Stage 2: Prioritisation of SDL Unit | E/SDL | 0.055718
| SDL/R | 1.441
| Sequence group | Group 2
Stage 3: Application of filters for condition assessment | Rulesets applied to obtain areas of assets for condition assessment | Area of extraction | Licenced points of extraction + 5km buffer
|  | Productive Base | Areas within 5 km of a licensed extraction.
|  | Connectivity | Areas within 5 km from a gauged river reach (Crosbie et al., 2023) that are within 5 km of licensed extraction.
|  | GDEs | Areas in unconfined or semi-confined aquifers + Areas within 5 km of licensed extraction sites and 5 km from a relevant potential GDE, excluding areas within a 5 km distance of monitoring bores where the groundwater level in the GDE is >15 metres depth in at least one of the measurements.
|  | Water Quality | Areas within 5 km of licensed extraction, excluding areas within a 5 km distance of monitoring bores where salinity exceeds 4,478 µS/cm (3,000 mg/L) at any time.
Stage 4: Analysis of resource condition indicators
| Describe RCIs (primary and supplementary) | Productive Base | Connectivity | GDEs | Water Quality
| RCI | Groundwater level |  |  | Groundwater salinity (EC)
| Long term deteriorating RCI definition | Declining trend in groundwater level between 1974 and 2024 (50 years of data). Mann-Kendall trend analysis, excluding bores with five or fewer level measurements |  |  | Increasing trend in groundwater salinity between 1974 and 2024 (50 years of data). Mann-Kendall trend analysis, excluding bores with three or fewer salinity measurements
| Short term deteriorating RCI definition | Declining trend in groundwater level between 2012 and 2024 (12 years of data). Mann-Kendall trend analysis, excluding bores with five or fewer level measurements |  |  | Increasing trend in groundwater salinity between 2012 and 2024 (12 years of data). Mann-Kendall trend analysis, excluding bores with three or fewer salinity measurements
| Area of asset (km2) | 952364743.584 | No river connectivity asset area | 812026748.6734 | 943411492.6358 |  | X | Y
| GS5a | In SDLRUs where stock and domestic take (basic rights) accounted for more than 75% of the total take on average, the stock and domestic bores were used either alongside licensed bores or instead of licensed bores |  |  |  |  | 0 | 0
| Area of RCI deteriorating (Long term) | 0 |  | 0 | 0 |  | 50 | 100
| Area of RCI deteriorating (Short term) | 0 |  | 0 | 0 |  | 100 | 0
| Area of RCI improving (Long term) | 63143614.4207 |  | 63143614.4207 | 0 |  | 0 | 0
| Area of RCI improving (Short term) | 63143614.4207 |  | 63143614.4207 | 0
| Area of insufficient data or no data (Long term) | 889221129.1633 |  | 748883134.2527 | 943411492.6358
| Area of insufficient data or no data (Short term) | 889221129.1633 |  | 748883134.2527 | 943411492.6358
| %Area of RCI deteriorating (Long term) | 0% |  | 0% | 0%
| %Area of RCI deteriorating (Short term) | 0% |  | 0% | 0%
| %Area of RCI improving (Long term) | 6.63% |  | 7.776% | 0%
| %Area of RCI improving (Short term) | 6.63% |  | 7.776% | 0%
| %Area of insufficient data or no data (Long term) | 93.37% |  | 92.22% | 100%
| %Area of insufficient data or no data (Short term) | 93.37% |  | 92.22% | 100%
| Trend grouping | Insufficient data | Insufficient data | Insufficient data | Insufficient data