## GS5b_Peake–Roby–Sherlock (conf)
GS5b | SDL Resource Unit | Peake–Roby–Sherlock (confined) (GS5b) |  |  |  | References |  | Reference list
Stage 1: Update knowledge of groundwater flow system and threats to ESLT values | Climate | The climate of the South Australian Murray Region, in which GS5b is situated, is characterised by hot, dry summers and cool, wetter winters. Long-term (1991 - 2024) mean annual rainfall, which is relatively uniform across the SDL, is approximately 378 mm at Coomandook (Station no. 25503) and 389 mm at Parrakie (Station no. 025512), with the majority falling between May and September (BoM, 2025). |  |  |  | (BOM,2025) |  | (ABARES, 2022) | ABARES 2022, Land use of Australia 2010–11 to 2015–16, 250 m, Australian Bureau of Agricultural and Resource Economics and Sciences, Canberra, June CC BY 4.0. DOI: 10.25814/7ygw-4d64. | https://www.agriculture.gov.au/abares/aclump/land-use/land-use-of-australia-2010-11-to-2020-21
| Land use | The Peake, Roby and Sherlock (GS5) region is predominantly used for dryland agriculture, mainly livestock grazing and broadacre cropping. Groundwater extraction is predominantly used for irrigation; however, nearly all extraction is from the confined aquifer of the region (GS5b) with only 0.01 ML taken from the unconfined aquifer (GS5a). |  |  |  | (ABARES, 2022) (DEW, 2021) |  | (BOM,2025) | BoM, 2025, Monthly climate statistics - Coomandook and Parrakie, Australian Government. Available from http://www.bom.gov.au/climate/data/, accessed 20 June 2025. | http://www.bom.gov.au/climate/data/
| Groundwater management | The Landscape South Australia Act 2019 (Landscape Act) manages water resources within South Australia, establishing a framework for the sustainable use and regulation of both surface water and groundwater. The Landscape Act replaced the Natural Resources Management Act 2004 (NRM Act) on July 1, 2020. The Murray Region Water Resource Plan (DEW,2018) and Risk Assessment (DEWNR, 2017) predate the transition between these two pieces of water management legislation, and thus the NRM Act is referenced in those reports. The new Landscape Act established a new integrated scheme to manage South Australia's natural resources, including soil, water, pest plants and animals, biodiversity. |  |  |  | (NRM Act, 2019) (DEW, 2018) (DEWNR, 2017) |  | (Crosbie et al 2025) | Crosbie R, Doble R, Fu G, Campos Teixeira P, Pickett T, Devanand A, Ticehurst C, Gibbs M, Gunner W, Gonzalez D, Post D. "Groundwater recharge modelling of the Murray-Darling Basin under historical and future climate conditions". MDB Sustainable Yields 2, Module 3a. CSIRO Report, 2025.
| Hydrogeological system description | The Peake, Roby and Sherlock (GS5) area forms part of the western domain of the geological Murray Basin and comprises two principal aquifer systems, namely an unconfined aquifer (GS5a), and a deeper confined aquifer system (GS5b). The confined aquifer system (GS5b) comprises the Buccleuch and Renmark Groups, hydraulically connected and separated from the unconfined aquifer by the Ettrick Formation, a confining marl layer that diminishes toward the west, allowing vertical leakage in some areas between GS5b and the overlying unit (GS5a). The Renmark Group is a fluvio-lacustrine formation of sands, silts, and clays. Yields are variable as a result of the heterogeneous lithology. Groundwater in the confined aquifer of GS5b flows east to west, with salinity increasing along this gradient, from 1,500 - 3,000 mg/L in the east to more than 7,000 mg/L in the west. The GS5b aquifer is primarily recharged from areas east of GS5b, in south-west Victoria. Connectivity exists between the GS5b aquifer and adjoining units including the Mallee Renmark Group (GS3), South East(Tintinara-Coonalpyn and Tatiara PWAs), and with the overlying GS5a unconfined aquifer. Groundwater use in the area supports stock, domestic, irrigation, and limited industrial purposes, with an estimated permitted take of 2.58 GL/year from the confined system. Overall, the hydrogeological setting is characterised by modest aquifer yields, low hydraulic gradients, and decreasing water quality toward the west of the unit. |  |  |  | (DEW, 2018) |  | (DEW, 2018) | DEW, 2018, South Australia Murray Region Water Resource Plan, Department for Environment and Water | https://www.mdba.gov.au/sites/default/files/publications/sa-murray-region-wrp-2018.pdf
| Groundwater system type | Confined sedimentary aquifer. |  |  |  | (DEW, 2018) |  | (DEW, 2021) | Department for Environment and Water (DEW) 2021. Peake, Roby and Sherlock Prescribed Wells Area Groundwater Assessment., DEW Technical Note 2021/02, Government of South Australia, Adelaide. | https://www.waterconnect.sa.gov.au/Content/Publications/DEW/Peake_Roby_Sherlock_PWA_WAP_Review_2020_Technical_Note_Final.pdf
| Surface water description | The surface water environment of the Peake, Roby and Sherlock (GS5) area is characterised by a semi-arid climate, flat terrain, and minimal surface water runoff due to low rainfall and highly permeable soils. Surface water systems in the region are ephemeral, typically activated by localised, infrequent rainfall events - there are no major creeks or rivers in GS5b. The River Murray is the dominant surface water system in the broader region, but it lies outside the GS5 area. Watercourses in the broader SA Murray Region, including areas like the Murray Mallee where GS5 is located, tend to terminate as they fan out across the plains, with flow paths often becoming discontinuous or forming floodouts. There are no major regulated rivers or large-scale flow control infrastructure within GS5; surface water flows, where they occur, follow natural drainage patterns and are unregulated. Surface water plays only a minor role in the local hydrology, with groundwater being the primary water resource. |  |  |  | (DEWNR, 2017) (DEW, 2018) |  | (DEWNR, 2017) | DEWNR, 2017, South Australian Murray Region Water Resource Plan Risk Assessment, DEWNR Technical report 2017/20, Government of South Australia, Department of Environment, Water and Natural Resources, Adelaide. Available at https://www.mdba.gov.au/sites/default/files/publications/sa-murray-region-water-resource-plan-risk-assessment-2017.pdf, accessed 17 July 2025. | https://www.mdba.gov.au/sites/default/files/publications/sa-murray-region-water-resource-plan-risk-assessment-2017.pdf
| SDL (GL/y) | 2.58 | [5 empty] | (DEWNR, 2017) | DEWNR, 2017, South Australian Murray Region Water Resource Plan Risk Assessment, DEWNR Technical report 2017/20, Government of South Australia, Department of Environment, Water and Natural Resources, Adelaide. Available at https://www.mdba.gov.au/sites/default/files/publications/sa-murray-region-water-resource-plan-risk-assessment-2017.pdf, accessed 17 July 2025. | https://www.mdba.gov.au/sites/default/files/publications/sa-murray-region-water-resource-plan-risk-assessment-2017.pdf
| SDL unit area (km2) | 1119 | [5 empty] | (Lee et al, 2024) | Lee, S., Irvine, D. J., Duvert, C., Rau, G. C., and Cartwright, I.: A high-resolution map of diffuse groundwater recharge rates for Australia, Hydrol. Earth Syst. Sci., 28, 1771–1790, https://doi.org/10.5194/hess-28-1771-2024, 2024. | https://hess.copernicus.org/articles/28/1771/2024/
| Recharge | Recharge (SY1) = 0 (GL/year) (MDBA, 2020 b); Recharge Stage 2 estimate = 0 (GL/year) (Lee et al, 2024); Recharge diffuse only (SY2) = 0 (GL/year) (Crosbie et al 2025) . |  |  |  | (MDBA, 2020 b) (Lee et al, 2024) (Crosbie et al 2025) |  | (MDBA, 2020a) | MDBA, 2020, Groundwater report cards, Murray–Darling Basin Authority. Available from: https://www.mdba.gov.au/sites/default/files/publications/mdba-groundwater-report-cards-november-2020.pdf, accessed 17July 2025. | https://www.mdba.gov.au/sites/default/files/publications/mdba-groundwater-report-cards-november-2020.pdf
| Extraction (Av. 2012/13-2022/23) (GL/year) | 0.97 | [5 empty] | (MDBA, 2020b) | MDBA, 2020, Transition Period Water Take Report 2018–19, Murray‒Darling Basin Authority, Canberra, C BY 4.0. Available from www.mdba.gov.au/sites/default/files/publications/transition-period-water-take-report-2018-19-full-report0.pdf, accessed on 17July 2025. | www.mdba.gov.au/sites/default/files/publications/transition-period-water-take-report-2018-19-full-report0.pdf
| Extraction trend (Av. 2012/13-2022/23) | In the last eleven years, groundwater extraction in GS5b showed a peak of 1.8 GL/year (equivalent to 70% of the SDL volume) in 2012-2013. For the following years, groundwater extraction in GS5b has remained relatively consistent, ranging from 0.5 to 1.1 GL/year. Since the SDL became effective in 2019/2020, average annual extraction has been approximately 35.5% of the SDL volume. Demand for groundwater from the confined aquifer of GS5b does not appear to change in correlation with wet or dry years, as the two lowest years of use in the last eleven were drier than average (2014/15 and 2015/26). | [5 empty] | (NRM Act, 2019) | Landscape South Australia Act 2019, South Australia, Department for Environment and Water. | Landscape South Australia Act 2019
| Location / density of extraction | Groundwater extraction from the confined aquifer of GS5b is concentrated in the east of the unit, where the groundwater quality is fresher. There are just 12 licenced bores on current records, but most licences are for relatively high volumes, between 100 ML and 250 ML per year.
| Decription of ESLT values and potential threats | Productive Base | There is moderate connectivity between the confined (GS5b) and unconfined (GS5a) aquifers in Peake, Roby and Sherlock. These resource units are separated by the Ettrick Formation, a low-permeability marl that limits vertical movement of water under most conditions. However, this layer is thinner and becomes discontinuous toward the western part of the unit, allowing for vertical leakage. Where the aquitard separating GS5a and GS5b is more leaky, it influences how drawdown in the confined aquifer can affect the overlying unconfined aquifer. This connectivity is considered in ESLT assessments to ensure that pumping from one aquifer does not cause unsustainable depletion or induce salinity migration from the other. Due to this connectivity, the state assessed the following two risks that could lead to critical human water needs not being met as high risk: a) high demand causing increased salinity via leakage, and/or collapse in integrity of confining layer; and b) management of connected water resources causing deterioration of water quantity. The Basin Plan’s baseline diversion limit (BDL) and the sustainable diversion limit (SDL) for the confined system are both set at 2.58 GL/year, reflecting the relatively modest aquifer yields, low hydraulic gradients, and increasing salinity toward the west in GS5b. Licensed entitlements total 2.17 GL/year, with measured groundwater use ranging from 0.5 to 1.1 GL/year. An additional volume is estimated for stock and domestic purposes, meaning that high-use years may come close to the SDL volume. |  |  | (DEW, 2018) (MDBA, 2020a) |  | Peake–Roby–Sherlock (confined) (GS5b)
|  | Connectivity | In terms of connectivity to surface water, the a confined aquifer of GS5b is largely disconnected from any major surface water systems. There are no significant rivers or perennial creeks in the Peake, Roby and Sherlock area, and surface water–groundwater interactions are minimal. Ephemeral flows and isolated farm dams dominate the surface water landscape, meaning that licensed groundwater extraction is not expected to impact surface water flows, and no portion of the ESLT is allocated with surface water dependency in mind. |  |  | (DEW, 2018)
|  | GDEs | The presence of thick confining layers greatly restricts vertical hydraulic interaction between confined aquifer GS5b and the surface. Therefore, the confined aquifer does not directly support mapped GDEs and is insulated from the shallow saline wetland systems that are associated with the unconfined watertable. Any influence on surface expression of groundwater would be via very minor indirect upward leakage where confining integrity is locally reduced. However, such fluxes are small and have not been identified as sustaining ecological values, as they are not directly connected. The deep and separated nature of the confined system, combined with generally saline conditions resulting from groundwater evolution along regional hydrogeology flow paths, means that the potential of GS5b groundwater contributing to or sustaining sensitive GDEs is negligible. |  |  | (DEW, 2018)
|  | Water Quality | Groundwater of GS5b has a natural salinity gradient from about 1,500 - 3,000 mg/L TDS in the east to over 7,000 mg/L in the west, and this gradient constrains use in the western part of the resource unit. In addition to this limitation, there is variable connectivity between GS5b and overlying or surrounding auqifers. Due to this connectivity, the state assessed the following two risks that could lead to critical human water needs not being met as high risk: a) high demand causing increased salinity via leakage, and/or collapse in integrity of confining layer; and b) management of connected water resources causing deterioration of water quantity. Accordingly, the ESLT for water quality is to maintain the existing spatial salinity regime and avoid any anthropogenic changes that would erode usable quality in the eastern zones or cause salinity to encroach into areas of authorised take. |  |  | (DEW, 2018)
| Influence of climate (historical and future projections) on ESLT values | Future change in recharge | In some studies, climate change is expected to reduce recharge to both confined and unconfined aquifers in the Peake–Roby–Sherlock SDL unit, which could weaken the hydraulic gradients that sustain natural aquifer connectivity. As interaction with surface water is minimal, there is unlikely to be broad impacts to groundwater from any change in surface water runoff related to climate change. If recharge were to decline and evapotranspiration increase due to climate change, then water levels in unconfined aquifers such as the Quaternary Limestone and Murray Group Limestone (GS5a) may drop, reducing downward flux or increasing upward flux with the underlying confined systems like the Renmark Group aquifer (GS5b). This changed connectivity may alter the natural redistribution of groundwater and impact dependent users. Increased reliance on confined aquifers during dry periods (due to declining recharge in the unconfined aquifer) poses a risk of depressurisation and flow reversal, particularly where confining layers are thin or discontinuous. This could cause drawdown in GS5b, or could allow more saline groundwater from unconfined aquifers to leak downward into previously fresher confined units, degrading water quality in GS5b. |  |  | (DEW, 2018) (DEWNR, 2017)
| Data availability with respect to ESLT values and threats | Groundwater data availability (extraction, levels, salinity ) | Poor data availability. There are no bores with monitoring data in the GS5b unit, and there are insufficient data to ascertain temporal or spatial trends.
| Key findings from State-based risk assessment (and risk mitigation measures in place) | Productive Base | A qualitative risk assessment process was applied. Risk r542: Prescribed Groundwater Resources - Confined > Risk outcome Phase 1:High (Moderate confidence); Risk outcome Phase 2: Low (High confidence) There is the potential for high demand/use to cause increased salinity via leakage/inflow from poorer quality aquifers, and/or collapse in integrity of confining layer leading to critical human water needs not being met. Risk r543: Prescribed Groundwater Resources - Confined > Risk outcome Phase 1: Medium (High confidence); Risk outcome Phase 2: Low (High confidence) There is the potential for demand within sub-area to cause insufficient water quantity and/or degradation of water quality leading to economic use of water being impacted. Risk r555: Prescribed Groundwater Resources - Confined > Risk outcome Phase 1: Medium (High confidence); Risk outcome Phase 2: Low (High confidence) There is the potential for management of connected water resources to cause insufficient water quantity and/or degradation of water quality leading to economic use of water being impacted. |  |  | (DEWNR, 2017)
|  | Connectivity | A qualitative risk assessment process was applied. Risk r554: Prescribed Groundwater Resources - Confined > Risk outcome Phase 1: High (Moderate confidence); Risk outcome Phase 2: Low (High confidence) There is the potential for management of connected water resources to cause insufficient water quantity and/or degradation of water quality, leading to critical human water needs not being met. Risk r541: Prescribed Groundwater Resources - Confined > Risk outcome Phase 1: Medium (High confidence); Risk outcome Phase 2: Low (High confidence) There is the potential for demand within the sub-area to cause insufficient water quantity and/or degradation of water quality leading to connected water resources being impacted.
|  | GDEs | No significant or high vlaue GDEs have been identified in GS5b. The aquifer is largely confined and does not support ecological interaction. Groundwater levels are relatively deep and stable, with no evidence of springs, wetlands, or riparian systems reliant on groundwater discharge. No risks have been assessed.
|  | Water Quality | A qualitative risk assessment process was applied to the unconfined unit of GS5, but these risks are not applicable to the confined GS5b resource unit. There are some risks to the productive base assessed that involve water quality (refer above). No other risks have been assessed.
Stage 2: Prioritisation of SDL Unit | E/SDL | 0.37738
| SDL/R | Recharge is zero
| Sequence group | Group 4
Stage 3: Application of filters for condition assessment | Rulesets applied to obtain areas of assets for condition assessment | Area of extraction | Licenced points of extraction + 5km buffer
|  | Productive Base | Areas within 5 km of a licensed extraction.
|  | Connectivity | Areas within 5 km from a gauged river reach (Crosbie et al., 2023) that are within 5 km of licensed extraction.
|  | GDEs | Areas in unconfined or semi-confined aquifers + Areas within 5 km of licensed extraction sites and 5 km from a relevant potential GDE, excluding areas within a 5 km distance of monitoring bores where the groundwater level in the GDE is >15 metres depth in at least one of the measurements.
|  | Water Quality | Areas within 5 km of licensed extraction, excluding areas within a 5 km distance of monitoring bores where salinity exceeds 4,47 µS/cm (3,000 mg/L) at any time.
Stage 4: Analysis of resource condition indicators
| Describe RCIs (primary and supplementary) | Productive Base | Connectivity | GDEs | Water Quality
| RCI | Groundwater level |  |  | Groundwater salinity (EC)
| Long term deteriorating RCI definition | Declining trend in groundwater level between 1974 and 2024 (50 years of data). Mann-Kendall trend analysis, excluding bores with five or fewer level measurements |  |  | Increasing trend in groundwater salinity between 1974 and 2024 (50 years of data). Mann-Kendall trend analysis, excluding bores with three or fewer salinity measurements
| Short term deteriorating RCI definition | Declining trend in groundwater level between 2012 and 2024 (12 years of data). Mann-Kendall trend analysis, excluding bores with five or fewer level measurements |  |  | Increasing trend in groundwater salinity between 2012 and 2024 (12 years of data). Mann-Kendall trend analysis, excluding bores with three or fewer salinity measurements
| Area of asset (km2) | 308143598.766 | No river connectivity asset area | The groundwater resource is too deep to support GDEs | 308143598.766 |  | X | Y
| GS5b | [5 empty] | 0 | 0
| Area of RCI deteriorating (Long term) | 0 |  |  | 0 |  | 50 | 100
| Area of RCI deteriorating (Short term) | 0 |  |  | 0 |  | 100 | 0
| Area of RCI improving (Long term) | 0 |  |  | 0 |  | 0 | 0
| Area of RCI improving (Short term) | 0 |  |  | 0
| Area of insufficient data or no data (Long term) | 308143598.766 |  |  | 308143598.766
| Area of insufficient data or no data (Short term) | 308143598.766 |  |  | 308143598.766
| %Area of RCI deteriorating (Long term) | 0% |  |  | 0%
| %Area of RCI deteriorating (Short term) | 0% |  |  | 0%
| %Area of RCI improving (Long term) | 0% |  |  | 0%
| %Area of RCI improving (Short term) | 0% |  |  | 0%
| %Area of insufficient data or no data (Long term) | 100% |  |  | 100%
| %Area of insufficient data or no data (Short term) | 100% |  |  | 100%
| Trend grouping | Insufficient data | No river connection | No Asset area | Insufficient data