## GS6_SA Murray
| SDL Resource Unit | SA Murray (GS6) |  |  |  | References | Reference code | Reference citation | Hyperlink | Topics covered
Stage 1: Update knowledge of groundwater flow system and threats to ESLT values | Climate | The SA Murray (GS6) SDL unit spans a broad area of South Australia and encompasses a range of climatic conditions due to its north-east to south-west orientation. The unit predominantly experiences a semi-arid to Mediterranean-type climate, characterised by hot, dry summers and mild to cool winters. Rainfall in the SA Murray (GS6) SDL shows a general increasing trend from north-east to south-west, with long-term (1999–2024) mean annual rainfall of approximately 276 mm at Blanchetown Lock 1 (Station no. 024564), and 429 mm at Milang (Station no. 024519). Temperature data also reflect this climatic gradient: at Milang, the annual mean temperature is approximately 15.5°C, with average daily maxima of 21.7°C and minima of 10.3°C, while Blanchetown Lock 1 is estimated to have a higher mean annual temperature between 17°C and 19°C. The mean annual areal actual evapotranspiration across the region ranges from approximately 500 mm in the south-west to over 220 mm in the north-east (BOM, 2005). The majority of rainfall occurs between May and September (BoM, 2025). |  |  |  | (BOM,2025) (BOM, 2005) | (ABARES, 2022) | ABARES 2022, Land use of Australia 2010–11 to 2015–16, 250 m, Australian Bureau of Agricultural and Resource Economics and Sciences, Canberra, June CC BY 4.0. DOI: 10.25814/7ygw-4d64. | https://www.agriculture.gov.au/abares/aclump/land-use/land-use-of-australia-2010-11-to-2020-21
| Land use | The SA Murray (GS6) SDL resource unit is a non-prescribed groundwater area covering much of the Murray Plains region in South Australia. The northern half of GS6 is dominated by grazing native vegetation and nature conservation land uses. The land use transitions into dryland cropping in the southern region of GS6, particularly grazing of modified pastures, broadacre cropping (cereals, pulses, oilseeds), and some intensive horticulture where water quality and soil conditions allow. |  |  |  | (ABARES, 2022) Geoscience Australia. (2024) (DEWNR, 2017) | (BOM,2025) | BoM, 2025, Monthly climate statistics - Coomandook and Parrakie, Australian Government. Available from http://www.bom.gov.au/climate/data/, accessed 20 June 2025. | http://www.bom.gov.au/climate/data/
| Groundwater management | The Landscape South Australia Act 2019 (Landscape Act) manages water resources within South Australia, establishing a framework for the sustainable use and regulation of both surface water and groundwater. The Landscape Act replaced the Natural Resources Management Act 2004 (NRM Act) on July 1, 2020. The Murray Region Water Resource Plan (WRP) (DEW,2018) and Risk Assessment (DEWNR, 2017) predate the transition between these two pieces of water management legislation, and thus the NRM Act is referenced in those reports. The Landscape Act established a new integrated scheme to manage South Australia's natural resources, including soil, water, pest plants and animals, biodiversity. The Groundwater (Border Agreement) Act 1985 gives effect to an agreement between South Australia and Victoria to cooperatively and equitably manage the groundwater resources along the dividing border (Parliament of Victoria, 1985; DEW, 2018). The only prescribed groundwater inside GS6 is the "Coorong, Lower Lakes and River Murray Sub-area" defined in the WRP (see image for map; DEWNR, 2017). |  |  |  | (Landscape South Australia, 2019) (DEW, 2018) (DEWNR, 2017) (Parliament of Victoria, 1985) (MDBA, 2020) | (Crosbie et al 2025) | Crosbie R, Doble R, Fu G, Campos Teixeira P, Pickett T, Devanand A, Ticehurst C, Gibbs M, Gunner W, Gonzalez D, Post D. "Groundwater recharge modelling of the Murray-Darling Basin under historical and future climate conditions". MDB Sustainable Yields 2, Module 3a. CSIRO Report, 2025.
| Hydrogeological system description | The SA Murray (GS6) SDL resource unit includes all groundwater within its geographical extent. This comprises a combination of confined and unconfined aquifers, with multiple confining layers restricting vertical connectivity between units. The Pliocene Sands of the Murray Basin forms the uppermost and most extensive hydrostratigraphic unit in the region, blanketing much of the landscape. Beneath that are the Murray Group Limestone and the Renmark Formation aquifer, each separated by an aquitard. The GS6 aquifers also encompass shallow fractured rock aquifers in the north and western regiouns, outside the geological domain of the Murray Basin. Across most of the area, the watertable occurs within the unconfined sands, except in elevated areas toward the north and west where the base of the formation rises above the saturated zone. While local diffuse recharge from rainfall is possible, it is likely to occur only during exceptionally wet years due to the semi-arid climate and limited infiltration opportunities. GS6 is hydraulically connected to several adjacent SDL resource units, including GS3, GS5 and GS7. Although aquifers in this area extend laterally across the South Australia - New South Wales border, particularly those north of the River Murray in SA, groundwater use in both jurisdictions is minimal. This is primarily due to the poor water quality and limited agricultural potential of the land in this arid zone, resulting in no active cross-border water management. In the west and north of GS6, there is localised interaction between non-prescribed surface water systems and fractured rock aquifers, particularly in the Northern Mount Lofty and Olary Ranges. These interactions support ecologically important groundwater-dependent ecosystems (GDEs), such as permanent surface pools that are sustained by groundwater baseflow. |  |  |  | (DEWNR, 2017) (DEW, 2018) | (DEW, 2018) | DEW, 2018, South Australia Murray Region Water Resource Plan, Department for Environment and Water | https://www.mdba.gov.au/sites/default/files/publications/sa-murray-region-wrp-2018.pdf
| Groundwater system type | This area comprises a diverse range of aquifers, including the fractured rock aquifers of the Northern Mount Lofty Ranges and the Olary Ranges and the sedimentary (porous rock) aquifers within the Murray Basin. The groundwater system within the SA Murray (GS6) SDL resource unit comprises a combination of confined and unconfined aquifers, with multiple confining layers restricting vertical connectivity between units. |  |  |  | (DEWNR, 2017) (DEW, 2018) | (DEW, 2018) | South Australian River Murray Water Resource Plan Area Risk Assessment - DEW Technical report 2018/05, Department for Environment and Water | https://www.waterconnect.sa.gov.au/Content/Publications/DEW/DEW-TR-20-2018-05-RM-Risk-Assessment.pdf
| Surface water description | The GS6 (SA Murray) region is characterised by a semi-arid landscape with very limited surface water resources. The major watercourses within the northern area, near the Northern Mount Lofty Ranges, include Burra Creek, Olary Creek, Yunta Creek and Manunda Creek. Natural surface flows in this zone are generally ephemeral, occurring only in response to significant rainfall events. Drainage is typically internal, with runoff flowing short distances before dissipating due to flat topography, high infiltration rates in sandy soils, and high evaporation. The largest tributary to the River Murray (within the GS6, the SA Murray Region) is Burra Creek. This creek has not flowed into the River Murray in over 70 years. The River Murray flows through GS7 into the southern portion of GS6, towards Lake Alexandrina. There are a number of water-dependent ecosystem features within the NMLR sub-area, some of which support flora and fauna protected under State and National legislation as well as international agreements. Water infrastructure in the north is limited to farm dams and stock watering points, which are small in scale and rely on local runoff. Although, data suggests that dams may intercept up to 80% of the total surface runoff in some catchments. These structures provide short-term water supply for domestic and agricultural use but are not connected to larger watercourses or managed surface water systems. The region's hydrology is characterised by responsiveness to climate variability and episodic rainfall, and limited surface storage. There are a series of weirs and locks along the River Murray, 9 of which are located in South Australia, that store water for consumptive use and regulate river flow downstream. Weir and Lock 1 at Blanchetown was the first to be completed in 1922. Other weirs and locks were progressively constructed, with Yarrawonga Weir being the last to be completed in 1939 and the only weir which does not have a lock. |  |  |  | (DEWNR, 2017) (DEW, 2018) (Murray–Darling Basin Authority, 2025) | (DEWNR, 2017) | DEWNR, 2017, South Australian Murray Region Water Resource Plan Risk Assessment, DEWNR Technical report 2017/20, Government of South Australia, Department of Environment, Water and Natural Resources, Adelaide. Available at https://www.mdba.gov.au/sites/default/files/publications/sa-murray-region-water-resource-plan-risk-assessment-2017.pdf, accessed 4 July 2025. | https://www.mdba.gov.au/sites/default/files/publications/sa-murray-region-water-resource-plan-risk-assessment-2017.pdf
| SDL (GL/year) | 64.8 |  |  |  | - | (Geoscience Australia, 2024) | Geoscience Australia. (2024). Digital Atlas of Australia [Map application]. Commonwealth of Australia. Retrieved July 14, 2025, from https://digital.atlas.gov.au/apps/178997c1d65a45e48eb257dc8f1c27f5/explore | https://digital.atlas.gov.au/apps/178997c1d65a45e48eb257dc8f1c27f5/explore
| SDL unit area (km²) | 48047.209 |  |  |  | - | (Landscape South Australia, 2019) | Landscape South Australia Act 2019, Government of South Australia. Available from https://www.legislation.sa.gov.au/__legislation/lz/c/a/landscape%20south%20australia%20act%202019/current/2019.33.auth.pdf, accessed 23 Jan 2025. | https://www.legislation.sa.gov.au/__legislation/lz/c/a/landscape%20south%20australia%20act%202019/current/2019.33.auth.pdf
| Recharge | Recharge (SY1) = 483.3 (GL/year) (MDBA, 2020); Recharge Stage 2 estimate = 102.33 (GL/year) (Lee et al, 2024); Recharge diffuse only (SY2) = 112.74 (GL/year) (Crosbie et al 2025) . |  |  |  | (MDBA, 2020) (Lee et al, 2024) (Crosbie et al 2025) | (Lee et al, 2024) | Lee, S., Irvine, D. J., Duvert, C., Rau, G. C., and Cartwright, I.: A high-resolution map of diffuse groundwater recharge rates for Australia, Hydrol. Earth Syst. Sci., 28, 1771–1790, https://doi.org/10.5194/hess-28-1771-2024, 2024. | https://hess.copernicus.org/articles/28/1771/2024/
| Extraction (Av. 2012/13-2022/23) (GL/year) | 1.8 |  |  |  | (MDBA, 2020) (MDBA, 2021) (MDBA, 2024) | (MDBA, 2020) | MDBA, 2020, Transition Period Water Take Report 2018–19, Murray‒Darling Basin Authority, Canberra, C BY 4.0. Available from www.mdba.gov.au/sites/default/files/publications/transition-period-water-take-report-2018-19-full-report0.pdf | www.mdba.gov.au/sites/default/files/publications/transition-period-water-take-report-2018-19-full-report0.pdf
| Extraction trend (Av. 2012/13-2022/23) | Groundwater extraction in GS6 has remained consistant at 1.80 GL/year, which is significantly below the SDL volume (just 3%). This value is estimated stock and domestic (basic rights) use, not metered use, and not licenced. |  |  |  | AGE assessment of data availability | (MDBA, 2021) | MDBA, 2021, Murray–Darling Basin sustainable diversion limit compliance outcomes 2019–20, Murray‒Darling Basin Authority Canberra, 2021. CC BY 4.0. Available from www.mdba.gov.au/sites/default/files/publications/murray-darling-basin-sustainable-diversion-limit-compliance-outcomes-2019-20-report.pdf, accessed on 17 January 2025. | www.mdba.gov.au/sites/default/files/publications/murray-darling-basin-sustainable-diversion-limit-compliance-outcomes-2019-20-report.pdf
| Location / density of extraction | There are no total limits on take for the non-prescribed groundwater resources SA Murray (GS6). Limits have not been imposed in the regional NRM Plans due to the nature of the region and the resource, i.e. depth, limited yield and high salinity (DEWNR, 2017). It is unlikely that groundwater take will ever reach the SDL (DEW, 2018). A recent assessment of basic rights bores indicated there are more than 1,000 in GS6. |  |  |  | (DEW, 2018) (DEWNR, 2017) | (MDBA, 2024) | MDBA, 2024, 2022–23 Sustainable Diversion Limit Accounts, Murray‒Darling Basin Authority, Canberra. CC BY 4.0. Available from www.mdba.gov.au/sites/default/files/publications/2022-23-sdl-accounts-registers-of-take_1.pdf, accessed on 17 January 2025. | www.mdba.gov.au/sites/default/files/publications/2022-23-sdl-accounts-registers-of-take_1.pdf
| Decription of ESLT values and potential threats | Productive Base | The GS6 SDL resource unit covers non-prescribed groundwater areas in the SA Murray Region, meaning groundwater use here is not subject to formal licensing or metering. Instead, access is granted through general rights, which predominantly support stock and domestic use, reflecting the low intensity of water use and the generally high salinity of the resource. The GS6 aquifers, primarily the Pliocene Sands, Murray Group Limestone, and Renmark Group, are part of the broader Murray Basin sedimentary system. These aquifers are porous and laterally extensive, allowing for regional-scale hydraulic connectivity with adjacent SDL resource units. The SA Murray (GS6) SDL resource unit is directly connected to the Mallee (Pliocene Sands) (GS3a), Mallee (Murray Group Limestone) (GS3b), Mallee (Renmark Group) (GS3c), Peake, Roby and Sherlock (unconfined) (GS5a), Peake, Roby and Sherlock (confined) (GS5b) and the SA Murray Salt Interception Schemes (GS7) SDL resource units. However, due to the quality of the water and the limited take in GS6, there is no active management of this connection. There are more than 1,000 general rights bores in GS6, with an estimated total annual take of 1.8 GL. Since metering is not required in this area, the volume of water taken was estimated using a standard assumption of 2 ML per active well, based on land use and well records. This modest level of groundwater use supports the region’s extensive grazing and cropping practices, without placing significant pressure on the aquifers of GS6. The Basin Plan sets a sustainable extraction limit (ESLT) based on this estimated use to guide ongoing management of the resource and ensure the productive base is not compromised over time. |  |  | (DEWNR, 2017) (DEW, 2018) | (Murray–Darling Basin Authority, 2025) | Murray–Darling Basin Authority. (2025, January 16). Weirs and Locks – Murray–Darling Basin Authority. Commonwealth of Australia. Retrieved July 14, 2025, from https://www.mdba.gov.au/water-management/infrastructure/weirs-and-locks | https://www.mdba.gov.au/water-management/infrastructure/weirs-and-locks
|  | Connectivity | The ESLT values for GS6 were developed with the understanding that connectivity between the aquifers in this area and surface water resources is extremely limited. The landscape is characterised by ephemeral surface water systems, flat topography, and internal drainage, meaning that there are no major rivers or streams intersecting the aquifers in this unit (apart from the River Murray in the southern portion of the unit). Surface water features are generally restricted to small, isolated farm dams, or floodouts that form after infrequent rainfall. Consequently, surface water–groundwater interactions are negligible. Some permanent pools in the north reflect groundwater discharge from fractured rock aquifers that intermittently mixes with overland flows from anomalous rainfall events. Although the area is non-prescribed and groundwater use is low, locally significant connections between surface water and groundwater play an important role in maintaining the integrity of ecosystems. The unconfined aquifer, particularly the Monoman Sands, is hydraulically connected to both the River Murray and the underlying regional aquifer systems. Groundwater within this unit flows laterally toward the river. Before the construction of weirs, drains, dams or barrages, when the river, lakes and lagoons of this sub-area functioned under natural conditions, the Coorong received significant freshwater inputs from the River Murray via Lake Alexandrina, watercourses from the south-east and regional groundwater flows. With infrastructure development along the River Murray and within the Lower Lakes and Coorong, the River Murray flows are now the predominant freshwater source to the Coorong due to the extensive drainage in the South East NRM region; this has altered the regional groundwater system and reduced the volume of surface water runoff to the South Lagoon |  |  | (DEWNR, 2017) (DEW, 2018) | (NRM Act, 2019) | Landscape South Australia Act 2019, South Australia, Department for Environment and Water. | Landscape South Australia Act 2019
|  | GDEs | Within the GS6 groundwater resource unit, Groundwater Dependent Ecosystems (GDEs) are primarily found: a) in the north and west: along creeks, permanent pools, and isolated surface water features in the Northern Mount Lofty Ranges and Olary Ranges; and b) in the south: near the River Murray and coastal zones around Lakes Alexandrina and Albert. In the northern highland areas, groundwater contributes to permanent and semi-permanent pools that support local ecosystems. These pools are sustained by fractured rock aquifers, and are periodically refreshed by surface water flows that help to dilute salinity and scour pool beds, maintaining ecological health. Although the area is non-prescribed and groundwater use is low, locally significant connections between surface water and groundwater play an important role in maintaining the integrity of these ecosystems, particularly during dry periods when groundwater becomes a critical source of water. The Coorong, along with the Lower Lakes and Murray Mouth, is an icon site listed as a wetland of international significance under the Ramsar Convention. The environmental values of the Coorong are dependent on flows from the River Murray to maintain ecological character. |  |  | (DEWNR, 2017) (DEW, 2018) | (Parliament of Victoria, 1985) | Parliament of Victoria, 1985, Groundwater (Border Agreement) Act 1985, The Parliament of Victoria. Available from https://content.legislation.vic.gov.au/sites/default/files/49ee62f7-35ac-367e-8727-adb1d09a40c1_85-10218aa013%20authorised.pdf, accessed 23 Jan 2025. | https://content.legislation.vic.gov.au/sites/default/files/49ee62f7-35ac-367e-8727-adb1d09a40c1_85-10218aa013%20authorised.pdf
|  | Water Quality | Groundwater quality in the GS6 SDL resource unit is generally very poor, with naturally high salinity levels across much of the area. Salinities typically exceed 3,000 mg/L, with large portions exceeding 20,000 mg/L, and some areas, particularly in the unconfined Pliocene Sands and Murray Group Limestone aquifers, reaching up to 90,000 mg/L. Specific salinity ranges for the fractured rock groundwater in the north of GS6 are not provided in the literature, but presumably they are fresh to brackish, as they support remnant pools and GDEs. Because of these already extreme salinity levels and the low likelihood of future groundwater development, it is not considered necessary to impose specific rules to manage salinity. Any changes in water quality due to limited extraction are expected to be minor and unlikely to impact current or potential beneficial uses or ecosystems. |  |  | (DEWNR, 2017) (DEW, 2018) | (Telfer et. al., 2012) | Telfer, A, Bernell, R,Woods, J, Weir, Y, 2012, River Murray floodplain salt mobilisation and salinity exceedances at Morgan, Murray–Darling Basin Authority. Available from: https://www.mdba.gov.au/sites/default/files/publications/River-Murray-floodplain-salt-mobilisation-and-salinity-exceedances-at-Morgan.pdf, accessed 11 April 2025 | https://www.mdba.gov.au/sites/default/files/publications/River-Murray-floodplain-salt-mobilisation-and-salinity-exceedances-at-Morgan.pdf | salt transport from floodplains and backwaters: Murray River salt inception scheme
| Influence of climate (historical and future projections) on ESLT values | Productive Base | Regarding future climate projections (2060), diffuse recharge is expected to increase in GS6 on average between 8.6% and 14.7% relative to 1990 (Crosbie et al., 2025). The state risk assessment did not identify any significant risks to the GS6 groundwater resource from climate extremes such as drought or heatwaves. This is primarily due to the low level of development in the area and the high salinity and limited suitability of the aquifer for consumptive use. Given the naturally low yields and poor water quality, the aquifer is not heavily relied upon, and climate variability is unlikely to lead to any substantial change in use or condition of the resource or associated ecosystems. |  |  | (Crosbie et al., 2025) | (Water Data SA) | Water Data SA. Government of South Australia (n.d.). Water Data SA. Department for Environment and Water. Retrieved July 10, 2025, from https://water.data.sa.gov.au | https://water.data.sa.gov.au/Data/Map/Parameter/NoParameter/Interval/Latest
|  | Connectivity | A forecasted increase in diffuse recharge (Crosbie et al., 2025) could mean that groundwater levels in GS6 increase slightly. This is likely to have an effect on GDEs in the fractured rock highlands of the north, as permanent pools may receive more groundwater influx due to higher heads. There is remnant uncertainty around this prediction. In addition, climate change may change the frequency of high rainfall events, which may mean fewer or more flushing and scouring of these groundwater-surface water interaction zones. According to the State risk assessment, GS6 is highly prone to climate extremes (r844) in the southern reaches of the unit. The potential risk of climate extremes to GS6, which includes the unconfined aquifers adjacent to the Coorong, Lower Lakes, and River Murray, is closely linked to both natural variability and water management practices across the Murray-Darling Basin. Climate extremes, particularly extended dry periods, can reduce surface water flows over the barrages, lower river levels below Lock 1, and increase the discharge of groundwater from the aquifer into surface water systems. This can lead to declining groundwater levels and increased salinity, as observed during the Millennium Drought. While the risk is influenced by climatic conditions, it is exacerbated by upstream water diversions and infrastructure operations that limit the volume of water reaching South Australia. |  |  | (DEWNR, 2017) (DEW, 2018) | (BOM, 2005) | Bureau of Meteorology (BOM), (2005). Mean monthly and mean annual evapotranspiration (base climatological data sets). http://www.bom.gov.au/climate/maps/averages/evapotranspiration/about.shtml | http://www.bom.gov.au/climate/maps/averages/evapotranspiration/about.shtml
|  | GDEs | There is no information in the Murray Region WRP on the impact of climate change to GDEs within GS6 specifically. The risk assessment identifies a medium risk (Risk ID r700) associated with climate extremes, such as increased evaporative discharge or reduced recharge, potentially impacting groundwater levels and thereby affecting GDEs. However, this risk specifically relates to unconfined groundwater systems in the Coorong, Lower Lakes, and River Murray sub-region. This risk is therefore relevant to the southern portion of GS6, at Lakes Alexandrina and Albert. The WRP states that no cost-effective strategies are available to mitigate this risk due to the location and nature of these ecosystems. There is remnant uncertainty around whether climate change may act to increase or reduce recharge (Crosbie et al., 2025), and whether that would impact groundwater levels. |  |  | BOM GDE Atlas (DEWNR, 2017) (DEW, 2018)
|  | Water Quality | Water quality in the GS6 groundwater resource is already characterised by naturally high salinity, with large areas exceeding 20,000 mg/L and some zones reaching up to 90,000 mg/L. Due to this baseline condition, the risk assessment concluded that climate extremes such as drought or heatwaves are unlikely to significantly alter groundwater salinity. The aquifer's low permeability and limited development mean that climate-driven changes in recharge or use are unlikely to cause measurable shifts in water quality or impact potential uses, which are already highly constrained by salinity. |  |  | (DEWNR, 2017) (DEW, 2018)
| Data availability / uncertainty with respect to ESLT values and threats | Productive Base | Moderate to low data availability: The GS6 SDL area is characterised by a low density of bores, primarily used for stock due to the high salinity of the groundwater. Overall data availability is considered moderate to low as extractions are not metered, and bores with water level information are mostly concentrated in the central area of the SDL. |  |  | AGE assessment of data availability (MDBA, 2020)
|  | Connectivity | Moderate data availability: Flow gauging and groundwater level monitoring are widespread, particularly in the southern part of the GS6 SDL. Although gauges are not evenly distributed across the entire unit, data availability is still considered moderate, as the northern area is characterised by a semi-arid landscape with very limited surface water resources. |  |  | AGE assessment of data availability Water Data SA
|  | GDEs | Low to moderate data availability: The availability of data in GS6 is considered low to moderate, as existing information allows for the identification of key ecological patterns and groundwater interactions. |  |  | AGE assessment of data availability
|  | Water Quality | Low data availability: There are insufficient monitoring points to provide enough data to identify detialed salinity trends in the GS6, even though there is sufficent data to know that saline groundwater is widespread. There are less than 10 bores with records dating back to the 1980s and 1990s, and most other records commence after 2000. The limited available data primarily relates to the low level of groundwater extraction within the SDL. |  |  | AGE assessment of data availability
| Existing condition assessments and findings | Productive Base | The productive base in GS6 consists of a broad, multi-layered system of confined and unconfined sedimentary aquifers within the Murray Basin, primarily the Murray Group Limestone, Pliocene Sands, Quaternary Limestone, and deeper Renmark Group formations. In addition, the fractured rock aquifers of the Northern Mount Lofty and Olary Ranges are also part of the GS6 resource unit. Much of the GS6 area is non-prescribed, with very low groundwater use due to naturally high salinity and limited access to fresh water resources. Because of this, the ESLT values for GS6 are precautionary and conservative, effectively assuming low to negligible consumptive take in most areas. All take is unlicenced, unmetered, and for basic rights (stock and domestic use). Overall, the ESLT for GS6 (estimated at ~1.8 GL/year) is precautionary and based on current, low-impact use, acknowledging that, while regional aquifer systems are hydraulically connected, the lack of intensive development and poor water quality in GS6 naturally limits extraction and protects both neighbouring units and any residual groundwater–surface water interactions. Future climate change predictions indicate uncertainty for GS6, although the median case of modelling predicts an increase in diffuse recharge. |  |  | AGE assessment
|  | Connectivity | Surface water–groundwater connectivity is negligible due to the flat topography, ephemeral drainage systems, and internally draining landscape. Overall, the aquifer system is largely disconnected from surface water and managed in recognition of its low development potential and poor water quality. However, two general zones of groundwater-surface water interaction exist: permanent pools in the north (reflect groundwater discharge from fractured rock aquifers) and the River Murray and Lower Lakes in the south (reflecting high connectivity between the unconfined aquifer and surface water resources where shallow groundwater discharges seasonally). Although GS6 is largely non-prescribed and groundwater use is low, locally significant connections between surface water and groundwater play an important role in maintaining the integrity of ecosystems. With predicted changes in rainfall and temperature due to global warming, it is possible that groundwater changes could affect these zones of connectivity, or that surface fluxes change in response to climate change. The expected effects on groundwater-surface water remain uncertain. |  |  | AGE assessment
|  | GDEs | In GS6, Groundwater Dependent Ecosystems (GDEs) are mainly found in the Northern Mount Lofty and Olary Ranges, where fractured rock aquifers support permanent and semi-permanent pools along ephemeral creeks like Burra and Olary. These ecosystems rely on groundwater during dry periods, with occasional surface flows helping to freshen and maintain them. Other GDEs occur near the River Murray and Lakes Alexandrina and Albert, but are limited in extent. Due to the region’s semi-arid climate, flat topography, and low groundwater use, no significant risks to GDEs from climate extremes were identified in the WRP, and no specific management strategies are in place. Future changes in climate could cause an increase in diffuse recharge and this may have an implication for the availability of groundwater for GDEs. Conversely, pressures on upstream demand from the River Murray and climate trends indicating prolonged droughts pose a threat to these GDEs due to changes in both surface water and groundwater. |  |  | AGE assessment
|  | Water Quality | Water quality in the GS6 groundwater resource unit is generally very poor, with naturally high salinity levels across most of the area. Salinities typically exceed 3,000 mg/L, with large zones over 20,000 mg/L, and some areas, particularly within the unconfined Pliocene Sands and Murray Group Limestone aquifers, reaching up to 90,000 mg/L. Due to this already degraded baseline, the aquifer has limited potential for consumptive use, and climate extremes are not expected to significantly affect salinity. The low permeability of the system, combined with minimal development, means changes in recharge or extraction are unlikely to impact water quality or ecosystem health (especially as a marginal change in recharge would not dilute a highly saline groundwater setting). |  |  | AGE assessment
| Key findings from State-based risk assessment (and risk mitigation measures in place) | Productive Base | A qualitative risk assessment process was applied. The range of risk outcomes is presented. Overall Risk to continued availability of groundwater resources: Low > Groundwater extraction within the GS6 unit is minimal, and water quality is often too poor to support consumptive use. Many aquifers in this unit are unprescribed and not actively developed. Risk r570: Non-prescribed groundwater - Unconfined > Risk outcome Phase 1: Medium (Moderate confidence); Risk outcome Phase 2: Low (Moderate confidence) There is the potential for climate extremes to cause insufficient water quantity and/or degradation of water quality leading to critical human water needs not being met. Risk r571: Non-prescribed groundwater - Unconfined > Risk outcome Phase 1: Low; Risk outcome Phase 2: Low (High confidence) There is the potential for extreme events (drought, flood) and climate change to cause changed water quantity/water quality impacting the volume of water available or of a quality unsuitable for its intended use. Risk r582: Non-prescribed groundwater - Unconfined > Risk outcome Phase 1: Medium (Moderate confidence); Risk outcome Phase 2: Low (Moderate confidence) There is the potential for land to release pollutants or mobilise salt through increased recharge which changes the water quality in the unconfined aquifer in turn causing critical human water needs to not be met. Risk r694: Coorong Lower Lakes River Murray (unconfined groundwater) > Risk outcome Phase 1: Medium (Moderate confidence); Risk outcome Phase 2: Low (High confidence) There is the potential for management of connected water resources to cause a drop in water levels leading to a drying of acid sulfate soils which impacts water quality leading to critical human water needs not being able to be met. Risk r698: Coorong Lower Lakes River Murray (unconfined groundwater) > Risk outcome Phase 1: Medium (High confidence); Risk outcome Phase 2: Low (High confidence) There is the potential for climate extremes to cause increased evaporative discharge (and/or reduced recharge) leading to an impact on groundwater level such that critical human water needs are not able to be met. |  |  | (DEW, 2018) (DEWNR, 2017)
|  | Connectivity | Risk r844: Coorong Surface water (interacts with groundwater): > Risk outcome Phase 1: High (Moderate confidence); Risk outcome Phase 2: High (Moderate confidence) There is the potential for management of connected water resources to cause changes to inflows of water in turn leading to water quality changes impacting water dependent ecosystems. This could have a follow on effect on groundwater resources. Risk r853: Coorong Lower Lakes River Murray (unconfined groundwater) > Risk outcome Phase 1: not conducted; Risk outcome Phase 2: Low (Moderate confidence) There is the potential for land development within the sub-area to drain the local unconfined groundwater leading to a drying of acid sulphate soils which impacts water quality leading to water dependent ecosystems being impacted.
|  | GDEs | Qualitative risk assessment process applied. Overall Risk to groundwater-dependent ecosystems: variable Risk r696: Coorong Lower Lakes River Murray (unconfined groundwater) > Risk outcome Phase 1: High (High confidence); Risk outcome Phase 2: Not applicable (no risk) There is the potential for management of connected water resources to cause a drop in water levels, leading to a drying of acid sulphate soils, which impacts water quality leading to water dependent ecosystems being impacted. Risk r700: Coorong Lower Lakes River Murray (unconfined groundwater) > Risk outcome Phase 1: High (Moderate confidence); Risk outcome Phase 2: Medium (Moderate confidence) There is the potential for climate extremes to cause increased evaporative discharge (and/or reduced recharge) leading to an impact on groundwater levels such that groundwater dependent ecosystems are impacted. Risk r853: Coorong Lower Lakes River Murray (unconfined groundwater) > Risk outcome Phase 1: not conducted; Risk outcome Phase 2: Low (Moderate confidence) There is the potential for land development within the sub-area to drain the local unconfined groundwater leading to a drying of acid sulphate soils which impacts water quality leading to water dependent ecosystems being impacted
|  | Water Quality | Qualitative risk assessment process applied. Risk of degradation of groundwater quality : > Overall Risk Outcome: Low. Groundwater in GS6 is naturally saline, with salinity often exceeding 1,500 mg/L and reaching over 20,000 mg/L in some areas. There is no indication of quality degradation from use or land practices. Risk r583: Non-prescribed groundwater - Unconfined > Risk outcome Phase 1: Low; Risk outcome Phase 2: Low (High confidence) Risk r583: There is the potential for land use releasing pollutants to impact the volume of water of suitable quality available for its intended use.
Stage 2: Prioritisation of SDL Unit | E/SDL | 0.027778
| SDL/R | 0.63327
| Sequence group | Group 2
Stage 3: Application of filters for condition assessment | Rulesets applied to obtain areas of assets for condition assessment | Area of extraction | Licenced points of extraction + 5km buffer
|  | Productive Base | Areas within 5 km of a licensed extraction.
|  | Connectivity | Areas within 5 km from a gauged river reach (Crosbie et al., 2023) that are within 5 km of licensed extraction.
|  | GDEs | Areas in unconfined or semi-confined aquifers + Areas within 5 km of licensed extraction sites and 5 km from a relevant potential GDE, excluding areas within a 5 km distance of monitoring bores where the groundwater level in the GDE is >15 metres depth in at least one of the measurements.
|  | Water Quality | Areas within 5 km of licensed extraction, excluding areas within a 5 km distance of monitoring bores where salinity exceeds 4,478 µS/cm (3,000 mg/L) at any time.
Stage 4: Analysis of resource condition indicators
| Describe RCIs (primary and supplementary) | Productive Base | Connectivity | GDEs | Water Quality
| RCI | Groundwater level |  |  | Groundwater salinity (EC)
| Long term deteriorating RCI definition | Declining trend in groundwater level between 1974 and 2024 (50 years of data). Mann-Kendall trend analysis, excluding bores with five or fewer level measurements |  |  | Increasing trend in groundwater salinity between 1974 and 2024 (50 years of data). Mann-Kendall trend analysis, excluding bores with three or fewer salinity measurements
| Short term deteriorating RCI definition | Declining trend in groundwater level between 2012 and 2024 (12 years of data). Mann-Kendall trend analysis, excluding bores with five or fewer level measurements |  |  | Increasing trend in groundwater salinity between 2012 and 2024 (12 years of data). Mann-Kendall trend analysis, excluding bores with three or fewer salinity measurements
| Area of asset (km2) | 21030734952.1301 | 1956485622.188 | 13597641588.7585 | 20109471634.2385 |  | X | Y
| GS6 | [5 empty] | 0 | 0
| Area of RCI deteriorating (Long term) | 108930182.2402 | 87777492.2125 | 108465609.0734 | 0 |  | 50 | 100
| Area of RCI deteriorating (Short term) | 0 | 0 | 0 | 0 |  | 100 | 0
| Area of RCI improving (Long term) | 843922513.9536 | 497113281.9141 | 681381912.4425 | 121556548.1655 |  | 0 | 0
| Area of RCI improving (Short term) | 170881684.4197 | 56413417.6917 | 123172557.7528 | 0
| Area of insufficient data or no data (Long term) | 20077882255.9364 | 1371594848.0614 | 12807794067.2426 | 19987915086.0731
| Area of insufficient data or no data (Short term) | 20859853267.7105 | 1900072204.4962 | 13474469031.0057 | 20109471634.2385
| %Area of RCI deteriorating (Long term) | 0.518% | 4.486% | 0.7977% | 0%
| %Area of RCI deteriorating (Short term) | 0% | 0% | 0% | 0%
| %Area of RCI improving (Long term) | 4.013% | 25.41% | 5.011% | 0.6045%
| %Area of RCI improving (Short term) | 0.8125% | 2.883% | 0.9058% | 0%
| %Area of insufficient data or no data (Long term) | 95.47% | 70.11% | 94.19% | 99.4%
| %Area of insufficient data or no data (Short term) | 99.19% | 97.12% | 99.09% | 100%
| Trend grouping | Insufficient data | Insufficient data | Insufficient data | Insufficient data