## Sheet1
Parameter | Unit | Long-term (1974 to 2024) | Short-term (2012 to 2024) | SDL resource unit data
SDL volume | GL/y | - | - | 64.80
SDL resource unit area | km² | - | - | 48,047
Average annual take (2013 to 2023) | GL/y | - | - | 1.80
Number of groundwater entitlement bores | - | - | - | 1,016
SDL resource unit storage estimate* | GL | - | - | 372,343
Recharge estimate (SY1) | GL/y | - | - | 483.30
Recharge estimate (Stage 2) | GL/y | - | - | 102.33
Diffuse recharge estimate (SY2 - WAVES) | GL/y | - | - | 112.74
Extraction/SDL (E/SDL) (Stage 2 result) | - | - | - | 0.03
SDL/Recharge (SDL/R) (Stage 2 result) | - | - | - | 0.63
SDL/Recharge (SDL/R) (SY2 or modelled recharge) | - | - | - | 0.57
Storage/Stage 2 Recharge (S/R) | - | - | - | 3,639
Storage/SY2 or modelled Recharge (S/R) | - | - | - | 3,303
Number of bores in the SDL unit | - | 9,492 | 9,492 | -
Number of bores for water level trend analysis | - | 345 | 67 | -
Number of bores for water level trend with sufficient data | - | 87 | 26 | -
Number of bores with decreasing water level trend | - | 18 | 2 | -
Number of bores with increasing water level trend | - | 20 | 4 | -
Number of bores with no statistically significant water level trend | - | 49 | 20 | -
Mean water level trend magnitude | m/y | 0.02 | 0.01 | -
Minimum water level trend magnitude | m/y | -0.29 | -0.12 | -
5%ile water level trend magnitude | m/y | -0.17 | -0.11 | -
10%ile water level trend magnitude | m/y | -0.13 | -0.09 | -
50%ile water level trend magnitude | m/y | 0.00 | 0.00 | -
90%ile water level trend magnitude | m/y | 0.14 | 0.08 | -
95%ile water level trend magnitude | m/y | 0.20 | 0.09 | -
Maximum water level trend magnitude | m/y | 0.85 | 0.33 | -
Number of bores for salinity trend analysis | - | 394 | 66 | -
Number of bores for salinity trend with sufficient data | - | 39 | 4 | -
Number of bores with decreasing salinity trend | - | 4 | 0 | -
Number of bores with increasing salinity trend | - | 1 | 0 | -
Number of bores with no statistically significant salinity trend | - | 34 | 4 | -
Mean salinity trend magnitude | μS/cm/y | 95 | -363 | -
Minimum salinity trend magnitude | μS/cm/y | -7,575 | -897 | -
5%ile salinity trend magnitude | μS/cm/y | -3,067 | -824 | -
10%ile salinity trend magnitude | μS/cm/y | -1,604 | -751 | -
50%ile salinity trend magnitude | μS/cm/y | -2 | -288 | -
90%ile salinity trend magnitude | μS/cm/y | 3,045 | -36 | -
95%ile salinity trend magnitude | μS/cm/y | 3,463 | -8 | -
Maximum salinity trend magnitude | μS/cm/y | 6,277 | 19 | -
Footnote:
*Groundwater resource storage estimate source: RRAM