## GS62_St George Alluvium Moonie
GS62 | SDL Resource Unit | St George Alluvium: Moonie (GS62) |  |  |  | References |  | Reference list
Stage 1: Update knowledge of groundwater flow system and threats to ESLT values | Climate | The St George Alluvium Moonie (GS62) groundwater resource unit features a semi-arid climate with an average annual rainfall of 500 mm to 600 mm and a mean annual pan evaporation rate of 1,800 mm to 2,200 mm. Both temperature and rainfall exhibit significant temporal variability (Bureau of Meteorology, 2007). |  |  |  | (DES, 2018) |  | (Crosbie et al 2025) | Crosbie R, Doble R, Fu G, Campos Teixeira P, Pickett T, Devanand A, Ticehurst C, Gibbs M, Gunner W, Gonzalez D, Post D. "Groundwater recharge modelling of the Murray-Darling Basin under historical and future climate conditions". MDB Sustainable Yields 2, Module 3a. CSIRO Report, 2025.
| Land use | Land use is predominantly grazing (about 70%), followed by native vegetation (approximately 15%), dryland cropping (10%), and a very small area (<1%) of irrigated cropping (mostly cotton). Irrigation accounts for roughly 90% of the catchment’s water use. |  |  |  | (DES, 2018) (MDBA, 2024) |  | (Crosbie et. al., 2023) | Crosbie R, Wang B, Kim S, Mateo C, and J Vaze, 2023a, Changes in the surface water – Groundwater interactions of the Murray-Darling basin (Australia) over the past half a century. Journal of Hydrology, 622, doi:10.1016/j.jhydrol.2023.129683
| Groundwater management | Queensland Border Rivers–Moonie Water Resource Plan (WRP). The preparation of the WRP was based on Queensland’s water planning framework under Queensland’s Water Act 2000 and the Environmental Protection Act 1994. The key statutory plans under these acts provide for the sustainable allocation and management and the improvement of the quality of Queensland’s water resources. |  |  |  | (DNRME, 2019a) |  | (DES, 2018) | Department of Enviroment and Science (DES) (2018). Review of Water Plan (Moonie) 2003 and Resource Operations Plan - Environmental Assessment Report, January 2018. https://www.mdba.gov.au/sites/default/files/publications/qld-border-rivers-moonie-review-of-water-plan-environmental-assessment-report-moonie-20191.pdf | https://www.mdba.gov.au/sites/default/files/publications/qld-border-rivers-moonie-review-of-water-plan-environmental-assessment-report-moonie-20191.pdf
| Hydrogeological system description | The St George Alluvium Moonie (GS62) groundwater resource unit is a shallow aquifer system within the Moonie catchment. This SDL resource unit is a part of the St George Alluvium groundwater system, which is divided into three SDL resource units (Condamine–Balonne (GS61a and GS61b), Moonie (GS62), and Warrego–Paroo–Nebine (GS63)), to align with the Queensland planning arrangements. Although GS62 hosts both shallow and deep alluvial groundwater resources, current groundwater use is very limited. The system comprises a shallow Quaternary aquifer of fine- to very coarse-grained sand beds up to 4 m thick, present to a depth of approximately 30 m, overlying a deeper Tertiary aquifer composed of sand beds and gravel layers occurring between 60 m and 220 m below ground level and reaching thicknesses of up to 30 m. These aquifers are separated by a leaky aquitard. The deeper unit, characterised by coarser sediments, offers greater potential for water supply; however, groundwater development in the area remains minimal. Recharge to the aquifers occurs primarily through rainfall infiltration. Interaction between the shallow and deep St George alluvial aquifers is limited due to the presence of the leaky aquitard. Overall connectivity between the aquifers, surface water, and surrounding geological units is low, with recharge events occurring infrequently. Water quality in GS62 is not well monitored; however, existing data show that it is fresh in the north (upgradient area) and brackish (>3,000 mg/L) in the south. |  |  |  | (MDBA, 2020a) |  | (DNRME, 2019a) | DNMRE, 2019, Queensland Border Rivers–Moonie Water Resource Plan, Department of Natural Resources, Mines and Energy, Queensland Government, Brisbane. Available from https://www.mdba.gov.au/sites/default/files/publications/qld-border-rivers-moonie-wrp-20190.pdf | https://www.mdba.gov.au/sites/default/files/publications/qld-border-rivers-moonie-wrp-20190.pdf
| Groundwater system type | The St George Alluvium Moonie (GS62) is an unconfined and semi-confined, unconsolidated sediment aquifer. |  |  |  | (MDBA, 2020a) (MDBA, 2020b) |  | (DNRME, 2019b) | DNRME, 2019b. Queensland Border Rivers and Moonie - Risk Assessment Report 2019, Department of Natural Resources , Mines and Energy, Brisbane. Available from https://www.mdba.gov.au/sites/default/files/publications/qld-border-rivers-moonie-risk-assessment-report-20190.pdf, accessed on 23 July 2025. | https://www.mdba.gov.au/sites/default/files/publications/qld-border-rivers-moonie-risk-assessment-report-20190.pdf
| Surface water description | This SDL resource unit (GS62) is a small part of the Moonie and Condamine–Culgoa river catchment. The Moonie River is the main watercourse of the broader catchment, but there are no major rivers in the GS62 area. The Moonie River has tributaries such as Teelba Creek and Wongle Wongle Creek. It is a dryland river that flows southwest into northern New South Wales, where it joins the Barwon River. The Moonie River flows south adjacent to the east of GS62, and does not pass through it. |  |  |  | (MDBA, 2020a) (DNRME, 2019a) |  | (Lee et al, 2024) | Lee, S., Irvine, D. J., Duvert, C., Rau, G. C., and Cartwright, I.: A high-resolution map of diffuse groundwater recharge rates for Australia, Hydrol. Earth Syst. Sci., 28, 1771–1790, https://doi.org/10.5194/hess-28-1771-2024, 2024. | https://hess.copernicus.org/articles/28/1771/2024/
| SDL (GL/y) | 0.69 | [5 empty] | (MDBA, 2020 a) | MDBA, 2020, Groundwater report cards, Murray–Darling Basin Authority. Available from: https://www.mdba.gov.au/sites/default/files/publications/mdba-groundwater-report-cards-november-2020.pdf, accessed 23 July 2025. | https://www.mdba.gov.au/sites/default/files/publications/mdba-groundwater-report-cards-november-2020.pdf
| SDL unit area (km2) | 1407 | [5 empty] | (MDBA, 2020 b) | MDBA, 2020, Transition Period Water Take Report 2018–19, Murray‒Darling Basin Authority, Canberra, C BY 4.0. Available from www.mdba.gov.au/sites/default/files/publications/transition-period-water-take-report-2018-19-full-report0.pdf, accessed on 23 July 2025. | www.mdba.gov.au/sites/default/files/publications/transition-period-water-take-report-2018-19-full-report0.pdf
| Recharge | Recharge (SY1) = 5.2 (GL/year) (MDBA, 2020 b); Recharge Stage 2 estimate = 2.68 (GL/year) (Lee et al, 2024); Recharge diffuse only (SY2) = 11.94 (GL/year) (Crosbie et al 2025). |  |  |  | (MDBA, 2020b) (Lee et al, 2024) (Crosbie et al 2025) |  | (MDBA, 2024) | Murray-Darling Basin Authority (MDBA) (June 24). Moonie catchment. https://www.mdba.gov.au/basin/catchments/northern-basin-catchments/moonie-catchment | https://www.mdba.gov.au/basin/catchments/northern-basin-catchments/moonie-catchment
| Extraction (Av. 2012/13-2022/23) (GL/year) | 0.01
| Extraction trend (Av. 2012/13-2022/23) | Groundwater extraction in GS62 has remained relatively consistent over the past eleven years, ranging from 0.01 to 0.02 GL/year. Recent average extraction (since 2019) is approximately 3% of the SDL volume.
| Location / density of extraction | There is no licenced groundwater take in the GS62 resource unit. All take is under basic landholder rights, and is a very limited volume (3% of the SDL).
| Decription of ESLT values and potential threats | Productive Base | The St George Alluvium Moonie (GS62) groundwater resource unit is a shallow aquifer system within the Moonie River catchment in Queensland. Although GS62 hosts both shallow and deep alluvial groundwater resources, current groundwater use is very limited. The system comprises a shallow Quaternary aquifer of fine- to very coarse-grained sand beds, overlying a deeper Tertiary aquifer composed of sand beds separated by a leaky aquitard. Reliable water supply is difficult to secure in the area, with negligible entitlements for productive use. Although there has been historical interest under a different management framework, this history introduces some uncertainty regarding the potential for future resource development. The deeper unit, characterised by coarser sediments, offers greater potential for water supply; however, groundwater development in the area remains minimal. Groundwater development is low, with actual annual extraction ranging from 0.01 to 0.02 GL, well below the Sustainable Diversion Limit of 0.69 GL. This may reflect the poor quality water and unreliable (spatially variable) yields reported for the St George Alluvium in other SDL resource units. There are no entitlements in GS62 and there is limited expectation of demand growth, with no trading opportunities. Management of groundwater in this region has been active for decades, with a sound conceptual understanding. As such, the state ranks risks to the productive base as low. |  |  | (MDBA, 2020a) (DES, 2018) (DNRME, 2019b)
|  | Connectivity | The Moonie River is a dryland system characterised by intermittent flow, with extended periods of no flow punctuated by large-scale flow events. There are limited interactions between surface water and groundwater, with no significant hydraulic connection identified in GS62. As a result, changes to hydraulic connectivity are considered a low risk. The risk to continued availability of groundwater resources in GS62 due to an increase in surface water take and interception is assessed as low due to the limited demand. |  |  | (DES, 2018) (DNRME, 2019b)
|  | GDEs | The aquifer has limited connectivity to surface water systems, reducing its role in supporting groundwater-dependent ecosystems (GDEs). Excessive groundwater extraction can lower the water table, potentially disconnecting groundwater inputs from surface ecosystems. This disconnection may transform typically persistent ecosystems into ephemeral ones, leading to significant ecological consequences. Current mapping indicates numerous potential GDEs within the Moonie catchment. However, as existing groundwater extraction occurs outside the management units defined in the plan and is relatively small in scale, GDEs were not considered in this risk assessment. Regarding GDEs in GS62 specifically, there are only limited areas of terrestrial GDEs (vegetation reliant on groundwater) mapped in the west of the SDL resource unit. |  |  | (DES, 2018) (DNRME, 2019b)
|  | Water Quality | Water quality is not monitored in detail in GS62, but the groundwater quality is generally poor in the St George Alluvium in other SDL resource units. Elevated levels of suspended particles can adversely impact aquatic ecosystems. Higher salinity in lowland areas of GS62 is influenced by both geology and land use. Increased sediment loads resulting from erosion and land use activities can degrade water quality. However, no drivers have been identified that would likely cause an increase in salinity levels. Localised contamination incidents for groundwater in GS62 may arise from sources such as airports, cattle dips, service stations, and industrial areas associated with rural towns. These potential risks are managed by the regulator to safeguard public health and the environment. Overall, risks to groundwater quality are assessed as low by the state. |  |  | (DES, 2018) (DNRME, 2019b)
| Influence of climate (historical and future projections) on ESLT values | Future change in recharge | Changes in groundwater levels due to climate change are considered highly uncertain. However, the likelihood of significant impacts over the life of the plan assessed as minimal. Details are provided below. Regarding future climate projections for 2060, diffuse recharge in GS62 is expected to increase on average by 9.3% to 16.6% (Crosbie et al., 2025). However, focused recharge, including in-stream and overbank flood recharge, is projected to decline, with flood recharge decreasing by 15.8% to 23.7%, and in-stream recharge by 6.8% to 10.2%. If focused recharge constitutes a significant portion of total aquifer inputs, particularly along river corridors, these reductions may lead to a net decline in groundwater levels, especially during drier or prolonged low-flow periods. Reduced rainfall and increased evaporation may decrease the frequency and duration of river flows, limiting connectivity between surface water and groundwater systems. This could affect ecological processes that depend on periodic flooding and baseflow contributions from groundwater. The future risk of climate variability impacting on availability of groundwater due to reduced aquifer recharge/greater variability of recharge/or increased drawdown is low, with an insignificant consequence ranking. Seasonal and annual variations are inevitable, and fall largely within current natural variability. However, changes in groundwater levels due to changes in surface waters and recharge processes is extremely uncertain. Given that changes in groundwater systems naturally span hundreds of years, the likelihood of an impact over the life of the plan is minimal. |  |  | (DES, 2018) (DNRME, 2019b) (Crosbie et al., 2025)
| Data availability with respect to ESLT values and threats | Groundwater data availability (extraction, levels, salinity ) | Poor data availability. There are only a small number of bores with monitoring data in the St George Alluvium Moonie (GS62) and there are insufficient data to ascertain spatial trends. There is no metering of take.
| Key findings from State-based risk assessment (and risk mitigation measures in place) | Productive Base | Qualitative risk assessment process applied. Risks to the continued availability of water resources (groundwater) due to an increase in the utilisation of all licenses or activation of unallocated water [GWU1m]: > Level of Risk: Low ('Insignificant' Consequence; 'Rare' Likelihood) with Medium uncertainty. • Justification: There are no entitlements. Risks to continued availability of water resources (groundwater) due to an Increase in surface water take and interception [GWU4l]: > Level of Risk: Low ('Insignificant' Consequence; 'Rare' Likelihood) with Medium uncertainty. • Justification: There has been no growth overland flow since 2000, and insignificant growth in commercial plantations. Risk of structural damage to the aquifer arising from take within the SDL (GL/yr) [GWU6l]: > Level of Risk: Low ('Insignificant' Consequence; 'Rare' Likelihood) with Medium uncertainty. • Justification: Development of demand hotspots is limited by lack of trading opportunities and extremely low levels of entitlement. Risks of Insufficient knowledge of water resource in the water resources plan area [GWU9l]: > Level of Risk: Low ('Insignificant' Consequence; 'Rare' Likelihood) with Low uncertainty. • Justification: Mature management is in place. Future risk of climate variability impacts on availability of groundwater due to reduced aquifer recharge/greater variability of recharge/or increased drawdown (replacing surface water) [FR2d] > Level of Risk: Low ('Insignificant' Consequence; 'Rare' Likelihood) with L uncertainty. • Justification: Seasonal and annual variations are inevitable, and fall largely within current natural variability. However, changes in groundwater levels due to changes in surface waters and recharge processes is extremely uncertain. Given that changes in groundwater systems naturally span hundreds of years, the likelihood of an impact over the life of the plan is minimal. Other assessed risks to continued availability of water resources (groundwater): • There is no risk from basic rights (unlicensed) [GWU2l] affecting GS62 • There is no risk from resource industry [GWU3l] either in or having effect on GS62 • There is no risk to the productive base [GWU5l] either in or having effect on GS62 • There is no risk to continued availability of water resources [GWU7l] either in or having effect on GS62 |  |  | (DNRME, 2019b)
|  | Connectivity | Qualitative risk assessment process applied. Risks not further assessed for Connectivity in GS62.
|  | GDEs | Qualitative risk assessment process applied. Risks not further assessed for GDEs in GS62.
|  | Water Quality | Qualitative and quantitative risk assessment processes applied. Risk of Water being of a quality unsuitable for due to use elevated levels of salinity [LM56]: > Level of Risk: Low ('Minor' Consequence; 'Unlikely' Likelihood) with High uncertainty. • Justification: There were no drivers identified by the expert panel to increase the risk of salinity within this resource unit. Risk of Water being of a quality unsuitable for due to elevated levels of nutrients, including phosphorus and nitrogen [LM57]: > Level of Risk: Low ('Minor' Consequence; 'Unlikely' Likelihood) with High uncertainty. • Justification: There were no drivers identified by the expert panel to increase the risk of salinity within this resource unit. Risk of Water being of a quality unsuitable for due to elevated levels of pesticides, heavy metals and other toxic contaminants [LM58]: > Level of Risk: Low ('Minor' Consequence; 'Unlikely' Likelihood) with High uncertainty. • Justification: There were no drivers identified by the expert panel to increase the risk of pesticides and other contaminants within this resource unit. It was noted that localised contamination incidents may arise from airports, cattle dips, service stations and industrial areas associated with rural towns, however these are managed in a way that protects public health and the environment by the Department of Environment and Heritage Protection Risk of Water being of a quality unsuitable for due to elevated pathogen counts [LM59]: > Level of Risk: Low ('Minor' Consequence; 'Unlikely' Likelihood) with High uncertainty. • Justification: There were no drivers identified by the expert panel to increase the risk of pathogens in this area. Risk of Water being of a quality unsuitable for due to pH outside natural ranges [LM60]: > Level of Risk: Low ('Minor' Consequence; 'Unlikely' Likelihood) with High uncertainty. • Justification: It is unlikely that significant pH changes would occur in this resource unit due to a lack of drivers. Bore construction standards are in place to prevent intermixing between aquifers from drilling. Sulfur -reducing bacteria can occur in oxygen -deficient environments and are known to affect bores in the Moonie area.
Stage 2: Prioritisation of SDL Unit | E/SDL | 0.01
| SDL/R | 0.25757
| Sequence group | Group 4
Stage 3: Application of filters for condition assessment | Rulesets applied to obtain areas of assets for condition assessment | Area of extraction | Licenced points of extraction + 5km buffer
|  | Productive Base | Areas within 5 km of a licensed extraction.
|  | Connectivity | Areas within 5 km from a gauged river reach (Crosbie et al., 2023) that are within 5 km of licensed extraction.
|  | GDEs | Areas in unconfined or semi-confined aquifers + Areas within 5 km of licensed extraction sites and 5 km from a relevant potential GDE, excluding areas within a 5 km distance of monitoring bores where the groundwater level in the GDE is >15 metres depth in at least one of the measurements.
|  | Water Quality | Areas within 5 km of licensed extraction, excluding areas within a 5 km distance of monitoring bores where salinity exceeds 4,47 µS/cm (3,000 mg/L) at any time.
Stage 4: Analysis of resource condition indicators
| Describe RCIs (primary and supplementary) | Productive Base | Connectivity | GDEs | Water Quality
| RCI | Groundwater level |  |  | Groundwater salinity (EC)
| Long term deteriorating RCI definition | Declining trend in groundwater level between 1974 and 2024 (50 years of data). Mann-Kendall trend analysis, excluding bores with five or fewer level measurements |  |  | Increasing trend in groundwater salinity between 1974 and 2024 (50 years of data). Mann-Kendall trend analysis, excluding bores with three or fewer salinity measurements
| Short term deteriorating RCI definition | Declining trend in groundwater level between 2012 and 2024 (12 years of data). Mann-Kendall trend analysis, excluding bores with five or fewer level measurements |  |  | Increasing trend in groundwater salinity between 2012 and 2024 (12 years of data). Mann-Kendall trend analysis, excluding bores with three or fewer salinity measurements
| Area of asset (km2) | Spatial analysis not possible (no licences exist, and no take occurs) |  |  |  |  | X | Y
| GS62 | [5 empty] | 0 | 0
| Area of RCI deteriorating (Long term) | [5 empty] | 50 | 100
| Area of RCI deteriorating (Short term) | [5 empty] | 100 | 0
| Area of RCI improving (Long term) | [5 empty] | 0 | 0
Area of RCI improving (Short term)
Area of insufficient data or no data (Long term)
Area of insufficient data or no data (Short term)
%Area of RCI deteriorating (Long term)
%Area of RCI deteriorating (Short term)
%Area of RCI improving (Long term)
%Area of RCI improving (Short term)
%Area of insufficient data or no data (Long term)
%Area of insufficient data or no data (Short term)
| Trend grouping | No productive base | No productive base | No productive base | No productive base